## Loop1
PSE Conformance Test Suite | [5 empty] | 802.3bt 4Pr Conformance Report
Date | Time |  |  |  |  | DEMO MODE! |  | version | 5.3.02
Port Count……………………………… | 1 |  |  | PSE Type: |  | 4 MDI-X+MDI |  | report version 5.3.00
Loop Count…………………………….. | 1 |  | Safety Index*: |  | 100% | Interop Index*: |  | 100%
PSE Tested: Unspecified Type-4 |  |  | Error Log: | None
Chassis ID: 10.105.241.47 | PSA-3000 Ports |  |  |  |  | Low | P/F | High | P/F |  |  |  |  | Safety |  | Interop
TestLoop: 1 | 5-1 | UNITS | Min | Max | Average | Limit |  | Limit |  | Info Low | Info High | Sig. Dig. | Unscored | Weight | Score | Weight | Score
Test: det_v | [9 empty] | -1000000 | 1000000 | #N/A | #N/A | 0 | 0 | 0 | 0
Open_Circuit_Voc_A= | 24.8 | volts | 24.8 | 24.8 | 24.8 | 0 | Pass | 30 | Pass | -1000000 | 1000000 | 1 |  | 1 | 1 | 0 | 0
Open_Circuit_Voc_B= | 24.8 | volts | 24.8 | 24.8 | 24.8 | 0 | Pass | 30 | Pass | -1000000 | 1000000 | 1 |  | 1 | 1 | 0 | 0
Backoff_Voltage_A= | 0.1 | volts | 0.1 | 0.1 | 0.1 | 0 | Pass | 2.8 | Pass | -1000000 | 1000000 | 1 |  | 0 | 0 | 0 | 0
Backoff_Voltage_B= | 0.2 | volts | 0.2 | 0.2 | 0.2 | 0 | Pass | 2.8 | Pass | -1000000 | 1000000 | 1 |  | 0 | 0 | 0 | 0
Backoff_Voltage_Ss= | 4.8 | volts | 4.8 | 4.8 | 4.8 | 0 | Pass | 2.8 | Info | 0 | 2.8 | 1 |  | 0 | 0 | 0 | 0
Max_Det_Step_V_A= | 8.07 | volts | 8.07 | 8.07 | 8.07 | 3.8 | Pass | 10 | Pass | -1000000 | 1000000 | 2 |  | 0 | 0 | 3 | 3
Max_Det_Step_V_B= | 8.1 | volts | 8.1 | 8.1 | 8.1 | 3.8 | Pass | 10 | Pass | -1000000 | 1000000 | 2 |  | 0 | 0 | 3 | 3
Min_Det_Step_V_A= | 4.03 | volts | 4.03 | 4.03 | 4.03 | 2.8 | Pass | 9 | Pass | -1000000 | 1000000 | 2 |  | 0 | 0 | 3 | 3
Min_Det_Step_V_B= | 4.05 | volts | 4.05 | 4.05 | 4.05 | 2.8 | Pass | 9 | Pass | -1000000 | 1000000 | 2 |  | 0 | 0 | 3 | 3
Det_Step_Changes_A= | 3 | **** | 3 | 3 | 3 | 1 | Pass | 9 | Pass | -1000000 | 1000000 | 0 |  | 0 | 0 | 0 | 0
Det_Step_Changes_B= | 3 | **** | 3 | 3 | 3 | 1 | Pass | 9 | Pass | -1000000 | 1000000 | 0 |  | 0 | 0 | 0 | 0
Min_Step_DV_A= | 2.17 | volts | 2.17 | 2.17 | 2.17 | 1 | Pass | 7.2 | Pass | -1000000 | 1000000 | 2 |  | 0 | 0 | 0 | 0
Min_Step_DV_B= | 2.18 | volts | 2.18 | 2.18 | 2.18 | 1 | Pass | 7.2 | Pass | -1000000 | 1000000 | 2 |  | 0 | 0 | 0 | 0
Pre-Det_CC_Step_V_A= | 3.85 | volts | 3.85 | 3.85 | 3.85 | 0 | Pass | 10 | Pass | -1000000 | 1000000 | 2 |  | 0 | 0 | 0 | 0
Pre-Det_CC_Step_V_B= | 0 | volts | 0 | 0 | 0 | 0 | Pass | 10 | Pass | -1000000 | 1000000 | 2 |  | 0 | 0 | 0 | 0
Test: det_cc | [9 empty] | -1000000 | 1000000 | #N/A | #N/A | 0 | 0 | 0 | 0
Presumed_CC_DET_SEQ= | 1 | **** | 1 | 1 | 1 | 0 | Pass | 3 | Pass | -1000000 | 1000000 | 0 |  | 0 | 0 | 5 | 5
Conn_Chk_SS_V_A= | 8 | volts | 8 | 8 | 8 | 2.8 | Pass | 10 | Pass | -1000000 | 1000000 | 2 |  | 0 | 0 | 3 | 3
Conn_Chk_SS_V_B= | 7.98 | volts | 7.98 | 7.98 | 7.98 | 2.8 | Pass | 10 | Pass | -1000000 | 1000000 | 2 |  | 0 | 0 | 3 | 3
Conn_Chk_DS_V_A= | 8.08 | volts | 8.08 | 8.08 | 8.08 | 2.8 | Pass | 10 | Pass | -1000000 | 1000000 | 2 |  | 0 | 0 | 3 | 3
Conn_Chk_DS_V_B= | 8.08 | volts | 8.08 | 8.08 | 8.08 | 2.8 | Pass | 10 | Pass | -1000000 | 1000000 | 2 |  | 0 | 0 | 3 | 3
High_Signature_CC_A= | 0 | **** | 0 | 0 | 0 | 1 | Fail | 1 | Pass | -1000000 | 1000000 | 0 |  | 0 | 0 | 0 | 0
High_Signature_CC_B= | 0 | **** | 0 | 0 | 0 | 1 | Fail | 1 | Pass | -1000000 | 1000000 | 0 |  | 0 | 0 | 0 | 0
4Pair_Start_Fail= | 0 | **** | 0 | 0 | 0 | 0 | Pass | 0 | Pass | -1000000 | 1000000 | 0 |  | 0 | 0 | 5 | 5
Test: det_i | [9 empty] | -1000000 | 1000000 | #N/A | #N/A | 0 | 0 | 0 | 0
Isc_Init_A= | 0.29 | mA | 0.29 | 0.29 | 0.29 | 0 | Pass | 5 | Pass | -1000000 | 1000000 | 2 |  | 3 | 3 | 0 | 0
Isc_Init_B= | 0.32 | mA | 0.32 | 0.32 | 0.32 | 0 | Pass | 5 | Pass | -1000000 | 1000000 | 2 |  | 3 | 3 | 0 | 0
Isc_Det_A= | 0.26 | mA | 0.26 | 0.26 | 0.26 | 0 | Pass | 5 | Pass | -1000000 | 1000000 | 2 |  | 3 | 3 | 0 | 0
Isc_Det_B= | 0.3 | mA | 0.3 | 0.3 | 0.3 | 0 | Pass | 5 | Pass | -1000000 | 1000000 | 2 |  | 3 | 3 | 0 | 0
Det_Slew_A= | 0.0052 | V/usec | 0.0052 | 0.0052 | 0.0052 | 0 | Pass | 0.1 | Pass | -1000000 | 1000000 | 4 |  | 0 | 0 | 0 | 0
Det_Slew_B= | 0.006 | V/usec | 0.006 | 0.006 | 0.006 | 0 | Pass | 0.1 | Pass | -1000000 | 1000000 | 4 |  | 0 | 0 | 0 | 0
Test: det_range | [9 empty] | -1000000 | 1000000 | #N/A | #N/A | 0 | 0 | 0 | 0
Rgood_Max_Single= | 29 | Kohm | 29 | 29 | 29 | 27 | Pass | 32 | Pass | -1000000 | 1000000 | 1 |  | 3 | 3 | 5 | 5
Rgood_Min_Single= | 17 | Kohm | 17 | 17 | 17 | 16 | Pass | 19 | Pass | -1000000 | 1000000 | 1 |  | 3 | 3 | 5 | 5
Cgood_Max_Single= | 0.1 | uF | 0.1 | 0.1 | 0.1 | 0 | Pass | 10 | Pass | -1000000 | 1000000 | 1 |  | 5 | 5 | 1 | 1
Rgood_Max_Dual_A= | 29 | Kohm | 29 | 29 | 29 | 27 | Pass | 32 | Pass | -1000000 | 1000000 | 1 |  | 3 | 3 | 5 | 5
Rgood_Max_Dual_B= | 30 | Kohm | 30 | 30 | 30 | 27 | Pass | 32 | Pass | -1000000 | 1000000 | 1 |  | 3 | 3 | 5 | 5
Rgood_Min_Dual_A= | 17 | Kohm | 17 | 17 | 17 | 16 | Pass | 19 | Pass | -1000000 | 1000000 | 1 |  | 3 | 3 | 5 | 5
Rgood_Min_Dual_B= | 17 | Kohm | 17 | 17 | 17 | 16 | Pass | 19 | Pass | -1000000 | 1000000 | 1 |  | 3 | 3 | 5 | 5
Cgood_Max_Dual_A= | 0.1 | uF | 0.1 | 0.1 | 0.1 | 0 | Pass | 10 | Pass | -1000000 | 1000000 | 1 |  | 5 | 5 | 1 | 1
Cgood_Max_Dual_B= | 0.1 | uF | 0.1 | 0.1 | 0.1 | 0 | Pass | 10 | Pass | -1000000 | 1000000 | 1 |  | 5 | 5 | 1 | 1
Test: det_time | [9 empty] | -1000000 | 1000000 | #N/A | #N/A | 0 | 0 | 0 | 0
Detect_Time_Tdet_A= | 300.8 | msec | 300.8 | 300.8 | 300.8 | 0 | Pass | 500 | Pass | -1000000 | 1000000 | 1 |  | 0 | 0 | 0 | 0
Detect_Time_Tdet_B= | 293 | msec | 293 | 293 | 293 | 0 | Pass | 500 | Pass | -1000000 | 1000000 | 1 |  | 0 | 0 | 0 | 0
Backoff_Time_SS= | 0 | msec | 0 | 0 | 0 | 15 | Info | 9999 | Pass | 15 | 9999 | 1 |  | 0 | 0 | 0 | 0
Backoff_Time_DS= | 421.9 | msec | 421.9 | 421.9 | 421.9 | 15 | Pass | 9999 | Pass | -1000000 | 1000000 | 1 |  | 0 | 0 | 0 | 0
Det2Det_Time= | 168 | msec | 168 | 168 | 168 | 0 | Pass | 400 | Pass | -1000000 | 1000000 | 1 |  | 0 | 0 | 0 | 0
Test: det_rsource | [9 empty] | -1000000 | 1000000 | #N/A | #N/A | 0 | 0 | 0 | 0
PSE_Detect_Source= | 1 | **** | 1 | 1 | 1 | 0 | Pass | 1 | Pass | -1000000 | 1000000 | 0 |  | 0 | 0 | 0 | 0
PSE_Source_Zout_A= | 300 | Kohm | 300 | 300 | 300 | 45 | Pass | 300 | Pass | -1000000 | 1000000 | 1 | 0 | 3 | 3 | 0 | 0
PSE_Source_Zout_B= | 300 | Kohm | 300 | 300 | 300 | 45 | Pass | 300 | Pass | -1000000 | 1000000 | 1 | 0 | 3 | 3 | 0 | 0
Test: cc_response | [9 empty] | -1000000 | 1000000 | #N/A | #N/A | 0 | 0 | 0 | 0
Single_Sig_Response= | 1 | **** | 1 | 1 | 1 | 1 | Pass | 1 | Pass | -1000000 | 1000000 | 0 |  | 3 | 3 | 5 | 5
Dual_Sig_Response= | 1 | **** | 1 | 1 | 1 | 1 | Pass | 1 | Pass | -1000000 | 1000000 | 0 |  | 3 | 3 | 5 | 5
2Pair_PD_A= | 1 | **** | 1 | 1 | 1 | 0 | Pass | 1 | Pass | -1000000 | 1000000 | 0 |  | 5 | 5 | 0 | 0
2Pair_PD_B= | 0 | **** | 0 | 0 | 0 | 0 | Pass | 1 | Pass | -1000000 | 1000000 | 0 |  | 5 | 5 | 0 | 0
Test: class_v | [9 empty] | -1000000 | 1000000 | #N/A | #N/A | 0 | 0 | 0 | 0
Vclass_max_SS= | 18.6 | volts | 18.6 | 18.6 | 18.6 | 15.5 | Pass | 20.5 | Pass | -1000000 | 1000000 | 1 |  | 0 | 0 | 3 | 3
Vclass_min_SS= | 18.4 | volts | 18.4 | 18.4 | 18.4 | 15.5 | Pass | 20.5 | Pass | -1000000 | 1000000 | 1 |  | 0 | 0 | 3 | 3
Vmark_SS= | 8.7 | volts | 8.7 | 8.7 | 8.7 | 7 | Pass | 10 | Pass | -1000000 | 1000000 | 1 |  | 0 | 0 | 5 | 5
Vreset_SS= | -1 | **** | -1 | -1 | -1 | -1 | Pass | 2.8 | Pass | -1000000 | 1000000 | 1 |  | 0 | 0 | 5 | 5
Vclass_max_DSA= | 18.6 | volts | 18.6 | 18.6 | 18.6 | 15.5 | Pass | 20.5 | Pass | -1000000 | 1000000 | 1 |  | 0 | 0 | 3 | 3
Vclass_max_DSB= | 18.6 | volts | 18.6 | 18.6 | 18.6 | 15.5 | Pass | 20.5 | Pass | -1000000 | 1000000 | 1 |  | 0 | 0 | 3 | 3
Vclass_min_DSA= | 18.4 | volts | 18.4 | 18.4 | 18.4 | 15.5 | Pass | 20.5 | Pass | -1000000 | 1000000 | 1 |  | 0 | 0 | 3 | 3
Vclass_min_DSB= | 18.4 | volts | 18.4 | 18.4 | 18.4 | 15.5 | Pass | 20.5 | Pass | -1000000 | 1000000 | 1 |  | 0 | 0 | 3 | 3
Vmark_DSA= | 8.7 | volts | 8.7 | 8.7 | 8.7 | 7 | Pass | 10 | Pass | -1000000 | 1000000 | 1 |  | 0 | 0 | 5 | 5
Vmark_DSB= | 8.8 | volts | 8.8 | 8.8 | 8.8 | 7 | Pass | 10 | Pass | -1000000 | 1000000 | 1 |  | 0 | 0 | 5 | 5
Vreset_DSA= | -1 | **** | -1 | -1 | -1 | -1 | Pass | 2.8 | Pass | -1000000 | 1000000 | 1 |  | 0 | 0 | 5 | 5
Vreset_DSB= | -1 | **** | -1 | -1 | -1 | -1 | Pass | 2.8 | Pass | -1000000 | 1000000 | 1 |  | 0 | 0 | 5 | 5
Test: class_time | [9 empty] | -1000000 | 1000000 | #N/A | #N/A | 0 | 0 | 0 | 0
Class_Probe_SS= | 0 | **** | 0 | 0 | 0 | 0 | Pass | 1 | Pass | -1000000 | 1000000 | 0 |  | 0 | 0 | 0 | 0
EV_Count_7_SS= | 5 | Events | 5 | 5 | 5 | 1 | Pass | 5 | Pass | -1000000 | 1000000 | 0 |  | 0 | 0 | 5 | 5
Long_EV1_Time_SS= | 97.6 | msec | 97.6 | 97.6 | 97.6 | 88 | Pass | 105 | Pass | -1000000 | 1000000 | 1 |  | 0 | 0 | 5 | 5
Min_Class_EV_Time_SS= | 7.8 | msec | 7.8 | 7.8 | 7.8 | 6 | Pass | 20 | Pass | -1000000 | 1000000 | 1 | -1 | 0 | 0 | 3 | 3
Max_Class_EV_Time_SS= | 11.7 | msec | 11.7 | 11.7 | 11.7 | 6 | Pass | 20 | Pass | -1000000 | 1000000 | 1 | -1 | 0 | 0 | 3 | 3
Min_Mark_EV_Time_SS= | 7.8 | msec | 7.8 | 7.8 | 7.8 | 6 | Pass | 12 | Pass | -1000000 | 1000000 | 1 | -1 | 0 | 0 | 3 | 3
Max_Mark_EV_Time_SS= | 11.7 | msec | 11.7 | 11.7 | 11.7 | 6 | Pass | 12 | Pass | -1000000 | 1000000 | 1 | -1 | 0 | 0 | 3 | 3
Final_Mark_EV_Time_SS= | 7.8 | msec | 7.8 | 7.8 | 7.8 | 6 | Pass | 256 | Pass | -1000000 | 1000000 | 1 |  | 0 | 0 | 3 | 3
Cl_Prb_Reset_Time_SS= | -1 | **** | -1 | -1 | -1 | 15 | Pass | 10000 | Pass | -1000000 | 1000000 | 1 | -1 | 0 | 0 | 5 | 5
Class_Probe_DA= | 0 | **** | 0 | 0 | 0 | 0 | Pass | 1 | Pass | -1000000 | 1000000 | 1 |  | 0 | 0 | 0 | 0
EV_Count_5D_DA= | 4 | Events | 4 | 4 | 4 | 1 | Pass | 4 | Pass | -1000000 | 1000000 | 1 |  | 0 | 0 | 5 | 5
Long_EV1_Time_DA= | 97.6 | msec | 97.6 | 97.6 | 97.6 | 88 | Pass | 105 | Pass | -1000000 | 1000000 | 1 |  | 0 | 0 | 5 | 5
Min_Class_EV_Time_DA= | 7.8 | msec | 7.8 | 7.8 | 7.8 | 6 | Pass | 20 | Pass | -1000000 | 1000000 | 1 | -1 | 0 | 0 | 3 | 3
Max_Class_EV_Time_DA= | 11.7 | msec | 11.7 | 11.7 | 11.7 | 6 | Pass | 20 | Pass | -1000000 | 1000000 | 1 | -1 | 0 | 0 | 3 | 3
Min_Mark_EV_Time_DA= | 7.8 | msec | 7.8 | 7.8 | 7.8 | 6 | Pass | 12 | Pass | -1000000 | 1000000 | 1 | -1 | 0 | 0 | 3 | 3
Max_Mark_EV_Time_DA= | 7.9 | msec | 7.9 | 7.9 | 7.9 | 6 | Pass | 12 | Pass | -1000000 | 1000000 | 1 | -1 | 0 | 0 | 3 | 3
Final_Mark_EV_Time_DA= | 11.7 | msec | 11.7 | 11.7 | 11.7 | 6 | Pass | 256 | Pass | -1000000 | 1000000 | 1 |  | 0 | 0 | 3 | 3
Cl_Prb_Reset_Time_DA= | -1 | **** | -1 | -1 | -1 | 15 | Pass | 10000 | Pass | -1000000 | 1000000 | 1 | -1 | 0 | 0 | 5 | 5
Class_Probe_DB= | 0 | **** | 0 | 0 | 0 | 0 | Pass | 1 | Pass | -1000000 | 1000000 | 1 |  | 0 | 0 | 0 | 0
EV_Count_5D_DB= | 4 | Events | 4 | 4 | 4 | 1 | Pass | 4 | Pass | -1000000 | 1000000 | 1 |  | 0 | 0 | 5 | 5
Long_EV1_Time_DB= | 97.6 | msec | 97.6 | 97.6 | 97.6 | 88 | Pass | 105 | Pass | -1000000 | 1000000 | 1 |  | 0 | 0 | 5 | 5
Min_Class_EV_Time_DB= | 7.8 | msec | 7.8 | 7.8 | 7.8 | 6 | Pass | 20 | Pass | -1000000 | 1000000 | 1 | -1 | 0 | 0 | 3 | 3
Max_Class_EV_Time_DB= | 11.7 | msec | 11.7 | 11.7 | 11.7 | 6 | Pass | 20 | Pass | -1000000 | 1000000 | 1 | -1 | 0 | 0 | 3 | 3
Min_Mark_EV_Time_DB= | 7.8 | msec | 7.8 | 7.8 | 7.8 | 6 | Pass | 12 | Pass | -1000000 | 1000000 | 1 | -1 | 0 | 0 | 3 | 3
Max_Mark_EV_Time_DB= | 7.9 | msec | 7.9 | 7.9 | 7.9 | 6 | Pass | 12 | Pass | -1000000 | 1000000 | 1 | -1 | 0 | 0 | 3 | 3
Final_Mark_EV_Time_DB= | 11.7 | msec | 11.7 | 11.7 | 11.7 | 6 | Pass | 256 | Pass | -1000000 | 1000000 | 1 |  | 0 | 0 | 3 | 3
Cl_Prb_Reset_Time_DB= | -1 | **** | -1 | -1 | -1 | 15 | Pass | 10000 | Pass | -1000000 | 1000000 | 1 | -1 | 0 | 0 | 5 | 5
Test: class_response | [9 empty] | -1000000 | 1000000 | #N/A | #N/A | 0 | 0 | 0 | 0
Class_3_Count= | 1 | **** | 1 | 1 | 1 | 1 | Pass | 1 | Pass | -1000000 | 1000000 | 0 |  | 0 | 0 | 5 | 5
Class_4_Count= | 3 | **** | 3 | 3 | 3 | 1 | Pass | 3 | Pass | -1000000 | 1000000 | 0 |  | 0 | 0 | 5 | 5
Class_5_Count= | 4 | **** | 4 | 4 | 4 | 1 | Pass | 4 | Pass | -1000000 | 1000000 | 0 |  | 0 | 0 | 5 | 5
Class_6_Count= | 4 | **** | 4 | 4 | 4 | 1 | Pass | 4 | Pass | -1000000 | 1000000 | 0 |  | 0 | 0 | 5 | 5
Class_7_Count= | 5 | **** | 5 | 5 | 5 | 1 | Pass | 5 | Pass | -1000000 | 1000000 | 0 |  | 0 | 0 | 5 | 5
Class_8_Count= | 5 | **** | 5 | 5 | 5 | 1 | Pass | 5 | Pass | -1000000 | 1000000 | 0 |  | 0 | 0 | 5 | 5
Class_2D_Count_A= | 1 | **** | 1 | 1 | 1 | 1 | Pass | 3 | Pass | -1000000 | 1000000 | 0 | -1 | 0 | 0 | 5 | 5
Class_2D_Count_B= | 1 | **** | 1 | 1 | 1 | 1 | Pass | 3 | Pass | -1000000 | 1000000 | 0 | -1 | 0 | 0 | 5 | 5
Class_3D_Count_A= | 1 | **** | 1 | 1 | 1 | 1 | Pass | 3 | Pass | -1000000 | 1000000 | 0 | -1 | 0 | 0 | 5 | 5
Class_3D_Count_B= | 1 | **** | 1 | 1 | 1 | 1 | Pass | 3 | Pass | -1000000 | 1000000 | 0 | -1 | 0 | 0 | 5 | 5
Class_4D_Count_A= | 3 | **** | 3 | 3 | 3 | 1 | Pass | 3 | Pass | -1000000 | 1000000 | 0 | -1 | 0 | 0 | 5 | 5
Class_4D_Count_B= | 3 | **** | 3 | 3 | 3 | 1 | Pass | 3 | Pass | -1000000 | 1000000 | 0 | -1 | 0 | 0 | 5 | 5
Class_5D_Count_A= | 4 | **** | 4 | 4 | 4 | 1 | Pass | 4 | Pass | -1000000 | 1000000 | 0 | -1 | 0 | 0 | 5 | 5
Class_5D_Count_B= | 4 | **** | 4 | 4 | 4 | 1 | Pass | 4 | Pass | -1000000 | 1000000 | 0 | -1 | 0 | 0 | 5 | 5
Max_SS_Class= | 8 | **** | 8 | 8 | 8 | 3 | Pass | 8 | Pass | -1000000 | 1000000 | 0 |  | 0 | 0 | 0 | 0
Max_DS_Class= | 5 | **** | 5 | 5 | 5 | 1 | Pass | 5 | Pass | -1000000 | 1000000 | 0 |  | 0 | 0 | 0 | 0
Init_Grant_Match= | 1 | **** | 1 | 1 | 1 | 1 | Pass | 1 | Pass | -1000000 | 1000000 | 0 |  | 0 | 0 | 0 | 0
2-Pair_Pairset= | 0 | **** | 0 | 0 | 0 | 0 | Pass | 2 | Pass | -1000000 | 1000000 | 0 |  | 0 | 0 | 0 | 0
PRI_4pr_Pairset= | 12 | **** | 12 | 12 | 12 | 1 | Pass | 12 | Pass | -1000000 | 1000000 | 0 |  | 0 | 0 | 0 | 0
Test: class_err | [9 empty] | -1000000 | 1000000 | #N/A | #N/A | 0 | 0 | 0 | 0
Class_Ilim_A= | 77.7 | mA | 77.7 | 77.7 | 77.7 | 51 | Pass | 100 | Pass | -1000000 | 1000000 | 1 |  | 1 | 1 | 0 | 0
Class_Ilim_B= | 77.2 | mA | 77.2 | 77.2 | 77.2 | 51 | Pass | 100 | Pass | -1000000 | 1000000 | 1 |  | 1 | 1 | 0 | 0
Pwr_Cl_52_SS= | 0 | **** | 0 | 0 | 0 | 0 | Pass | 0 | Pass | -1000000 | 1000000 | 0 |  | 0 | 0 | 0 | 0
Pwr_Cl_52_DSA= | 0 | **** | 0 | 0 | 0 | 0 | Pass | 0 | Pass | -1000000 | 1000000 | 0 |  | 0 | 0 | 0 | 0
Pwr_Cl_52_DSB= | 0 | **** | 0 | 0 | 0 | 0 | Pass | 0 | Pass | -1000000 | 1000000 | 0 |  | 0 | 0 | 0 | 0
Class_Reset_SS= | 1 | **** | 1 | 1 | 1 | 1 | Pass | 1 | Pass | -1000000 | 1000000 | 0 |  | 0 | 0 | 1 | 1
Class_Reset_DS= | 1 | **** | 1 | 1 | 1 | 1 | Pass | 1 | Pass | -1000000 | 1000000 | 0 |  | 0 | 0 | 1 | 1
Mark_Ilim_A= | 78 | mA | 78 | 78 | 78 | 5 | Pass | 100 | Pass | -1000000 | 1000000 | 1 |  | 1 | 1 | 0 | 0
Mark_Ilim_B= | 78 | mA | 78 | 78 | 78 | 5 | Pass | 100 | Pass | -1000000 | 1000000 | 1 |  | 1 | 1 | 0 | 0
Inval_Sig_EV2_SS= | 0 | **** | 0 | 0 | 0 | 0 | Pass | 1 | Pass | -1000000 | 1000000 | 0 |  | 0 | 0 | 0 | 0
Inval_Sig_EV4_SS= | 0 | **** | 0 | 0 | 0 | 0 | Pass | 1 | Pass | -1000000 | 1000000 | 1 |  | 0 | 0 | 0 | 0
Inval_Sig_EV5_SS= | 0 | **** | 0 | 0 | 0 | 0 | Pass | 1 | Pass | -1000000 | 1000000 | 1 |  | 0 | 0 | 0 | 0
Inval_Sig_EV2_DSA= | 0 | **** | 0 | 0 | 0 | 0 | Pass | 1 | Pass | -1000000 | 1000000 | 1 |  | 0 | 0 | 0 | 0
Inval_Sig_EV2_DSB= | 0 | **** | 0 | 0 | 0 | 0 | Pass | 1 | Pass | -1000000 | 1000000 | 1 |  | 0 | 0 | 0 | 0
Inval_Sig_EV4_DSA= | 0 | **** | 0 | 0 | 0 | 0 | Pass | 1 | Pass | -1000000 | 1000000 | 1 |  | 0 | 0 | 0 | 0
Inval_Sig_EV4_DSB= | 0 | **** | 0 | 0 | 0 | 0 | Pass | 1 | Pass | -1000000 | 1000000 | 1 |  | 0 | 0 | 0 | 0
Test: pwrup_time | [9 empty] | -1000000 | 1000000 | #N/A | #N/A | 0 | 0 | 0 | 0
Pwr_On_Time_Tpon_SS= | 225.8 | msec | 225.8 | 225.8 | 225.8 | 144 | Pass | 400 | Pass | -1000000 | 1000000 | 1 |  | 3 | 3 | 0 | 0
Pwr_On_Time_Tpon_DSA= | 210.2 | msec | 210.2 | 210.2 | 210.2 | 144 | Pass | 400 | Pass | -1000000 | 1000000 | 1 |  | 3 | 3 | 0 | 0
Pwr_On_Time_Tpon_DSB= | 210.2 | msec | 210.2 | 210.2 | 210.2 | 144 | Pass | 400 | Pass | -1000000 | 1000000 | 1 |  | 3 | 3 | 0 | 0
Pwrup_Rise_Time_A= | 26 | usec | 26 | 26 | 26 | 15 | Pass | 50000 | Pass | -1000000 | 1000000 | 0 |  | 0 | 0 | 0 | 0
Pwrup_Rise_Time_B= | 19 | usec | 19 | 19 | 19 | 15 | Pass | 50000 | Pass | -1000000 | 1000000 | 0 |  | 0 | 0 | 0 | 0
Pwr_Stagger_Time_SS4= | 60.8 | msec | 60.8 | 60.8 | 60.8 | -1 | Pass | 75 | Pass | -1000000 | 1000000 | 1 | -1 | 0 | 0 | 3 | 3
Pwr_Stagger_Time_SS5= | 60.5 | msec | 60.5 | 60.5 | 60.5 | 0 | Pass | 75 | Pass | -1000000 | 1000000 | 1 |  | 3 | 3 | 5 | 5
Pwr_Stagger_Time_DS= | 476.1 | msec | 476.1 | 476.1 | 476.1 | 0 | Pass | 1000 | Pass | -1000000 | 1000000 | 1 |  | 0 | 0 | 0 | 0
Test: pwrup_inrush | [9 empty] | -1000000 | 1000000 | #N/A | #N/A | 0 | 0 | 0 | 0
Iinrush_min_Class_3= | 424.4 | mA | 424.4 | 424.4 | 424.4 | 400 | Pass | 9999 | Pass | -1000000 | 1000000 | 1 |  | 0 | 0 | 3 | 3
Iinrush_min_Class_5= | 424.8 | mA | 424.8 | 424.8 | 424.8 | 400 | Pass | 9999 | Pass | -1000000 | 1000000 | 1 |  | 0 | 0 | 3 | 3
Iinrush_min_Class_7= | 852.5 | mA | 852.5 | 852.5 | 852.5 | 800 | Pass | 9999 | Pass | -1000000 | 1000000 | 1 |  | 0 | 0 | 3 | 3
Iinrush_min_Class_1D_A= | 423.8 | mA | 423.8 | 423.8 | 423.8 | 400 | Pass | 9999 | Pass | -1000000 | 1000000 | 1 |  | 0 | 0 | 3 | 3
Iinrush_min_Class_1D_B= | 424.3 | mA | 424.3 | 424.3 | 424.3 | 400 | Pass | 9999 | Pass | -1000000 | 1000000 | 1 |  | 0 | 0 | 3 | 3
Iinrush_4P_max_Class_3= | 425.8 | mA | 425.8 | 425.8 | 425.8 | 0 | Pass | 450 | Pass | -1000000 | 1000000 | 1 |  | 5 | 5 | 0 | 0
Iinrush_4P_max2_Class_5= | 426.2 | mA | 426.2 | 426.2 | 426.2 | 0 | Pass | 900 | Pass | -1000000 | 1000000 | 1 |  | 5 | 5 | 0 | 0
Iinrush_4P_max2_Class_7= | 854.1 | mA | 854.1 | 854.1 | 854.1 | 0 | Pass | 900 | Pass | -1000000 | 1000000 | 1 |  | 5 | 5 | 0 | 0
Iinrush_2P_max_Class_3= | 425.6 | mA | 425.6 | 425.6 | 425.6 | 0 | Pass | 450 | Pass | -1000000 | 1000000 | 1 |  | 5 | 5 | 0 | 0
Iinrush_2P_max2_Class_7= | 427.5 | mA | 427.5 | 427.5 | 427.5 | 0 | Pass | 600 | Pass | -1000000 | 1000000 | 1 |  | 5 | 5 | 0 | 0
Iinrush_2p_max_Cl_1D_A= | 424.8 | mA | 424.8 | 424.8 | 424.8 | 0 | Pass | 450 | Pass | -1000000 | 1000000 | 1 |  | 5 | 5 | 0 | 0
Iinrush_2p_max_Cl_1D_B= | 425.5 | mA | 425.5 | 425.5 | 425.5 | 0 | Pass | 450 | Pass | -1000000 | 1000000 | 1 |  | 5 | 5 | 0 | 0
Tinrush_minPr_Class_3= | 59.18 | msec | 59.18 | 59.18 | 59.2 | 50 | Pass | 75 | Pass | -1000000 | 1000000 | 1 |  | 0 | 0 | 5 | 5
Tinrush_maxPr_Class_3= | 59.18 | msec | 59.18 | 59.18 | 59.2 | 50 | Pass | 75 | Pass | -1000000 | 1000000 | 1 |  | 0 | 0 | 5 | 5
Tinrush_minPr_Class_7= | 59.18 | msec | 59.18 | 59.18 | 59.2 | 50 | Pass | 75 | Pass | -1000000 | 1000000 | 1 |  | 0 | 0 | 5 | 5
Tinrush_maxPr_Class_7= | 59.18 | msec | 59.18 | 59.18 | 59.2 | 50 | Pass | 75 | Pass | -1000000 | 1000000 | 1 |  | 0 | 0 | 5 | 5
Tinrush_Class_1D_A= | 59.18 | msec | 59.18 | 59.18 | 59.2 | 50 | Pass | 75 | Pass | -1000000 | 1000000 | 1 |  | 0 | 0 | 5 | 5
Tinrush_Class_1D_B= | 59.58 | msec | 59.58 | 59.58 | 59.6 | 50 | Pass | 75 | Pass | -1000000 | 1000000 | 1 |  | 0 | 0 | 5 | 5
Delay_Inrush_Class_7= | 59.58 | msec | 59.58 | 59.58 | 59.6 | 50 | Pass | 75 | Pass | -1000000 | 1000000 | 1 |  | 0 | 0 | 3 | 3
Delay_Inrush_Class_2D_A= | 59.18 | msec | 59.18 | 59.18 | 59.2 | 50 | Pass | 75 | Pass | -1000000 | 1000000 | 1 |  | 0 | 0 | 3 | 3
Delay_Inrush_Class_2D_B= | 59.58 | msec | 59.58 | 59.58 | 59.6 | 50 | Pass | 75 | Pass | -1000000 | 1000000 | 1 |  | 0 | 0 | 3 | 3
45ms_Pwr_Stat_Class_7= | 1 | **** | 1 | 1 | 1 | 1 | Pass | 1 | Pass | -1000000 | 1000000 | 0 |  | 0 | 0 | 3 | 3
45ms_Pwr_Stat_Class_2D_A= | 1 | **** | 1 | 1 | 1 | 1 | Pass | 1 | Pass | -1000000 | 1000000 | 0 |  | 0 | 0 | 3 | 3
45ms_Pwr_Stat_Class_2D_B= | 1 | **** | 1 | 1 | 1 | 1 | Pass | 1 | Pass | -1000000 | 1000000 | 0 |  | 0 | 0 | 3 | 3
Vinrush_Class_2D_A= | 30.6 | volts | 30.6 | 30.6 | 30.6 | 30 | Pass | 60 | Pass | -1000000 | 1000000 | 1 |  | 0 | 0 | 0 | 0
Vinrush_Class_2D_B= | 31.1 | volts | 31.1 | 31.1 | 31.1 | 30 | Pass | 60 | Pass | -1000000 | 1000000 | 1 |  | 0 | 0 | 0 | 0
Iinrush_16V_DS3A= | 247.75 | mA | 247.75 | 247.75 | 247.8 | 60 | Pass | 450 | Pass | -1000000 | 1000000 | 1 |  | 0 | 0 | 3 | 3
Iinrush_16V_DS3B= | 249.5 | mA | 249.5 | 249.5 | 249.5 | 60 | Pass | 450 | Pass | -1000000 | 1000000 | 1 |  | 0 | 0 | 3 | 3
Test: pwron_v | [9 empty] | -1000000 | 1000000 | #N/A | #N/A | 0 | 0 | 0 | 0
Vpse_Max_Alt_A= | 54.55 | V | 54.55 | 54.55 | 54.55 | 52 | Pass | 57 | Pass | -1000000 | 1000000 | 2 |  | 3 | 3 | 0 | 0
Vpse_Max_Alt_B= | 54.5 | V | 54.5 | 54.5 | 54.5 | 52 | Pass | 57 | Pass | -1000000 | 1000000 | 2 |  | 3 | 3 | 0 | 0
Vpse_Min_Alt_A= | 53.55 | V | 53.55 | 53.55 | 53.55 | 52 | Pass | 57 | Pass | -1000000 | 1000000 | 2 |  | 1 | 1 | 3 | 3
Vpse_Min_Alt_B= | 53.4 | V | 53.4 | 53.4 | 53.4 | 52 | Pass | 57 | Pass | -1000000 | 1000000 | 2 |  | 1 | 1 | 3 | 3
Vport_PSE_diff= | 25 | mV | 25 | 25 | 25 | 0 | Pass | 195 | Pass | -1000000 | 1000000 | 1 |  | 0 | 0 | 1 | 1
V_ripple_A= | 202 | mVp-p | 202 | 202 | 202 | 0 | Pass | 500 | Pass | -1000000 | 1000000 | 1 |  | 0 | 0 | 0 | 0
V_ripple_B= | 196 | mVp-p | 196 | 196 | 196 | 0 | Pass | 500 | Pass | -1000000 | 1000000 | 1 |  | 0 | 0 | 0 | 0
V_noise_A= | 29 | mVp-p | 29 | 29 | 29 | 0 | Pass | 200 | Pass | -1000000 | 1000000 | 1 |  | 0 | 0 | 0 | 0
V_noise_B= | 37 | mVp-p | 37 | 37 | 37 | 0 | Pass | 200 | Pass | -1000000 | 1000000 | 1 |  | 0 | 0 | 0 | 0
V_trans_A= | 53.41 | V | 53.41 | 53.41 | 53.41 | 52 | Pass | 57 | Pass | -1000000 | 1000000 | 2 |  | 0 | 0 | 1 | 1
V_trans_B= | 53.28 | V | 53.28 | 53.28 | 53.28 | 52 | Pass | 57 | Pass | -1000000 | 1000000 | 2 |  | 0 | 0 | 1 | 1
Test: pwron_pwrcap | [9 empty] | -1000000 | 1000000 | #N/A | #N/A | 0 | 0 | 0 | 0
Max_Asgn_Class_SS= | 8 | **** | 8 | 8 | 8 | 1 | Pass | 8 | Pass | -1000000 | 1000000 | 0 | -1 | 0 | 0 | 0 | 0
Pcon_c1= | 4.1 | W | 4.1 | 4.1 | 4.1 | 3.9 | Pass | 99.9 | Pass | -1000000 | 1000000 | 1 |  | 0 | 0 | 0 | 0
Icon_%_c1= | 106.3 | % | 106.3 | 106.3 | 106.3 | 100 | Pass | 125 | Pass | -1000000 | 1000000 | 1 |  | 0 | 0 | 5 | 5
Pcon_c2= | 7.1 | W | 7.1 | 7.1 | 7.1 | 3.9 | Pass | 99.9 | Pass | -1000000 | 1000000 | 1 |  | 5 | 5 | 0 | 0
Icon_%_c2= | 107.2 | % | 107.2 | 107.2 | 107.2 | 100 | Pass | 125 | Pass | -1000000 | 1000000 | 1 |  | 0 | 0 | 5 | 5
Pcon_c3= | 15 | W | 15 | 15 | 15 | 3.9 | Pass | 99.9 | Pass | -1000000 | 1000000 | 1 |  | 5 | 5 | 0 | 0
Icon_%_c3= | 112.3 | % | 112.3 | 112.3 | 112.3 | 100 | Pass | 125 | Pass | -1000000 | 1000000 | 1 |  | 0 | 0 | 5 | 5
Pcon_c4= | 30.4 | W | 30.4 | 30.4 | 30.4 | 3.9 | Pass | 99.9 | Pass | -1000000 | 1000000 | 1 |  | 5 | 5 | 0 | 0
Icon_%_c4= | 112.3 | % | 112.3 | 112.3 | 112.3 | 100 | Pass | 125 | Pass | -1000000 | 1000000 | 1 |  | 0 | 0 | 5 | 5
Pcon_c5= | 46 | W | 46 | 46 | 46 | 3.9 | Pass | 99.9 | Pass | -1000000 | 1000000 | 1 |  | 5 | 5 | 0 | 0
Icon_%_c5= | 104.2 | % | 104.2 | 104.2 | 104.2 | 100 | Pass | 125 | Pass | -1000000 | 1000000 | 1 |  | 0 | 0 | 5 | 5
Pcon_c6= | 61.8 | W | 61.8 | 61.8 | 61.8 | 3.9 | Pass | 99.9 | Pass | -1000000 | 1000000 | 1 |  | 5 | 5 | 0 | 0
Icon_%_c6= | 106 | % | 106 | 106 | 106 | 100 | Pass | 125 | Pass | -1000000 | 1000000 | 1 |  | 0 | 0 | 5 | 5
Pcon_c7= | 76.7 | W | 76.7 | 76.7 | 76.7 | 3.9 | Pass | 99.9 | Pass | -1000000 | 1000000 | 1 |  | 5 | 5 | 0 | 0
Icon_%_c7= | 103.8 | % | 103.8 | 103.8 | 103.8 | 100 | Pass | 125 | Pass | -1000000 | 1000000 | 1 |  | 0 | 0 | 5 | 5
Pcon_c8= | 91.4 | W | 91.4 | 91.4 | 91.4 | 3.9 | Pass | 99.9 | Pass | -1000000 | 1000000 | 1 |  | 5 | 5 | 0 | 0
Icon_%_c8= | 103.4 | % | 103.4 | 103.4 | 103.4 | 100 | Pass | 125 | Pass | -1000000 | 1000000 | 1 |  | 0 | 0 | 5 | 5
Type_N_Enable= | 1 | **** | 1 | 1 | 1 | 1 | Pass | 1 | Pass | -1000000 | 1000000 | 0 |  | 0 | 0 | 5 | 5
Pclass_2p_c5= | -1 | **** | -1 | -1 | -1 | 1 | Pass | 1 | Pass | -1000000 | 1000000 | 0 | -1 | 3 | 3 | 1 | 1
Pclass_LLDP_95%= | 1 | **** | 1 | 1 | 1 | 1 | Pass | 1 | Pass | -1000000 | 1000000 | 0 |  | 0 | 0 | 3 | 3
Pclass_LLDP_75%= | 1 | **** | 1 | 1 | 1 | 1 | Pass | 1 | Pass | -1000000 | 1000000 | 0 |  | 0 | 0 | 3 | 3
Max_Asgn_Class_DS= | 5 | **** | 5 | 5 | 5 | 1 | Pass | 5 | Pass | -1000000 | 1000000 | 0 |  | 0 | 0 | 0 | 0
Pcon_c1DA= | 4.1 | W | 4.1 | 4.1 | 4 | 3.9 | Pass | 49.9 | Pass | -1000000 | 1000000 | 0 |  | 5 | 5 | 0 | 0
Icon_%_c1DA= | 104.6 | % | 104.6 | 104.6 | 104.6 | 100 | Pass | 125 | Pass | -1000000 | 1000000 | 1 |  | 0 | 0 | 5 | 5
Pcon_c2DB= | 7.1 | W | 7.1 | 7.1 | 7 | 3.9 | Pass | 49.9 | Pass | -1000000 | 1000000 | 0 |  | 5 | 5 | 0 | 0
Icon_%_c2DB= | 106.6 | % | 106.6 | 106.6 | 106.6 | 100 | Pass | 125 | Pass | -1000000 | 1000000 | 1 |  | 0 | 0 | 5 | 5
Pcon_c3DA= | 15.4 | W | 15.4 | 15.4 | 15 | 3.9 | Pass | 49.9 | Pass | -1000000 | 1000000 | 0 |  | 5 | 5 | 0 | 0
Icon_%_c3DA= | 111.7 | % | 111.7 | 111.7 | 111.7 | 100 | Pass | 125 | Pass | -1000000 | 1000000 | 1 |  | 0 | 0 | 5 | 5
Pcon_c4DB= | 30.5 | W | 30.5 | 30.5 | 31 | 3.9 | Pass | 49.9 | Pass | -1000000 | 1000000 | 0 |  | 5 | 5 | 0 | 0
Icon_%_c4DB= | 104.5 | % | 104.5 | 104.5 | 104.5 | 100 | Pass | 125 | Pass | -1000000 | 1000000 | 1 |  | 0 | 0 | 5 | 5
Pcon_c5DA= | 45.5 | W | 45.5 | 45.5 | 46 | 3.9 | Pass | 49.9 | Pass | -1000000 | 1000000 | 0 |  | 5 | 5 | 0 | 0
Icon_%_c5DA= | 103.1 | % | 103.1 | 103.1 | 103.1 | 100 | Pass | 125 | Pass | -1000000 | 1000000 | 1 |  | 0 | 0 | 5 | 5
Test: pwron_unbal | [9 empty] | -1000000 | 1000000 | #N/A | #N/A | 0 | 0 | 0 | 0
pseP2pUnbal_c4A= | 1 | **** | 1 | 1 | 1 | 1 | Pass | 1 | Pass | -1000000 | 1000000 | 0 | -1 | 0 | 0 | 3 | 3
pseP2pUnbal_c4B= | 1 | **** | 1 | 1 | 1 | 1 | Pass | 1 | Pass | -1000000 | 1000000 | 0 | -1 | 0 | 0 | 3 | 3
pseP2pUnbal_c5A= | 1 | **** | 1 | 1 | 1 | 1 | Pass | 1 | Pass | -1000000 | 1000000 | 0 |  | 0 | 0 | 3 | 3
pseP2pUnbal_c5B= | 1 | **** | 1 | 1 | 1 | 1 | Pass | 1 | Pass | -1000000 | 1000000 | 0 |  | 0 | 0 | 3 | 3
pseP2pUnbal_c6A= | 1 | **** | 1 | 1 | 1 | 1 | Pass | 1 | Pass | -1000000 | 1000000 | 0 |  | 0 | 0 | 3 | 3
pseP2pUnbal_c6B= | 1 | **** | 1 | 1 | 1 | 1 | Pass | 1 | Pass | -1000000 | 1000000 | 0 |  | 0 | 0 | 3 | 3
pseP2pUnbal_c7A= | 1 | **** | 1 | 1 | 1 | 1 | Pass | 1 | Pass | -1000000 | 1000000 | 0 |  | 0 | 0 | 3 | 3
pseP2pUnbal_c7B= | 1 | **** | 1 | 1 | 1 | 1 | Pass | 1 | Pass | -1000000 | 1000000 | 0 |  | 0 | 0 | 3 | 3
pseP2pUnbal_c8A= | 1 | **** | 1 | 1 | 1 | 1 | Pass | 1 | Pass | -1000000 | 1000000 | 0 |  | 0 | 0 | 3 | 3
pseP2pUnbal_c8B= | 1 | **** | 1 | 1 | 1 | 1 | Pass | 1 | Pass | -1000000 | 1000000 | 0 |  | 0 | 0 | 3 | 3
pseP2pPkUnbal_A= | 1 | **** | 1 | 1 | 1 | 1 | Pass | 1 | Pass | -1000000 | 1000000 | 0 |  | 0 | 0 | 3 | 3
pseP2pPkUnbal_B= | 1 | **** | 1 | 1 | 1 | 1 | Pass | 1 | Pass | -1000000 | 1000000 | 0 |  | 0 | 0 | 3 | 3
Test: pwron_maxi | [9 empty] | -1000000 | 1000000 | #N/A | #N/A | 0 | 0 | 0 | 0
Ilim_2p_max_SSA= | 1266 | mA | 1266 | 1266 | 1266 | 0 | Pass | 1750 | Pass | -1000000 | 1000000 | 1 | -1 | 0 | 0 | 0 | 0
Ilim_2p_max_SSB= | 1266.3 | mA | 1266.3 | 1266.3 | 1266.3 | 0 | Pass | 1750 | Pass | -1000000 | 1000000 | 1 | -1 | 0 | 0 | 0 | 0
Tlim_SS= | 59.38 | msec | 59.38 | 59.38 | 59.4 | 6 | Pass | 75 | Pass | -1000000 | 1000000 | 1 |  | 0 | 0 | 1 | 1
Ilim_2p_max_DSA= | 1266 | mA | 1266 | 1266 | 1266 | 0 | Pass | 1750 | Pass | -1000000 | 1000000 | 1 |  | 0 | 0 | 0 | 0
Ilim_2p_max_DSB= | 1266.3 | mA | 1266.3 | 1266.3 | 1266.3 | 0 | Pass | 1750 | Pass | -1000000 | 1000000 | 1 |  | 0 | 0 | 0 | 0
Tlim_DSA= | 59.38 | msec | 59.38 | 59.38 | 59.4 | 6 | Pass | 75 | Pass | -1000000 | 1000000 | 1 |  | 0 | 0 | 1 | 1
Tlim_DSB= | 59.38 | msec | 59.38 | 59.38 | 59.4 | 6 | Pass | 75 | Pass | -1000000 | 1000000 | 1 |  | 0 | 0 | 1 | 1
Ilim_min_cAB3= | 400 | mA | 400 | 400 | 400 | 400 | Pass | 1750 | Pass | -1000000 | 1000000 | 1 |  | 0 | 0 | 3 | 3
Max_trans_c3= | 1 | **** | 1 | 1 | 1 | 1 | Pass | 1 | Pass | -1000000 | 1000000 | 0 |  | 0 | 0 | 3 | 3
Ilim_min_cAB4= | 684 | mA | 684 | 684 | 684 | 684 | Pass | 1750 | Pass | -1000000 | 1000000 | 1 |  | 0 | 0 | 3 | 3
Max_trans_c4= | 1 | **** | 1 | 1 | 1 | 1 | Pass | 1 | Pass | -1000000 | 1000000 | 0 |  | 0 | 0 | 3 | 3
Ilim_min_cAB5= | 580 | mA | 580 | 580 | 580 | 580 | Pass | 1750 | Pass | -1000000 | 1000000 | 1 |  | 0 | 0 | 3 | 3
Max_trans_c5= | 1 | **** | 1 | 1 | 1 | 1 | Pass | 1 | Pass | -1000000 | 1000000 | 0 |  | 0 | 0 | 3 | 3
Ilim_min_cAB6= | 720 | mA | 720 | 720 | 720 | 720 | Pass | 1750 | Pass | -1000000 | 1000000 | 1 |  | 0 | 0 | 3 | 3
Max_trans_c6= | 1 | **** | 1 | 1 | 1 | 1 | Pass | 1 | Pass | -1000000 | 1000000 | 0 |  | 0 | 0 | 3 | 3
Ilim_min_cAB7= | 850 | mA | 850 | 850 | 850 | 850 | Pass | 1750 | Pass | -1000000 | 1000000 | 1 |  | 0 | 0 | 3 | 3
Max_trans_c7= | 1 | **** | 1 | 1 | 1 | 1 | Pass | 1 | Pass | -1000000 | 1000000 | 0 |  | 0 | 0 | 3 | 3
Ilim_min_cAB8= | 1005 | mA | 1005 | 1005 | 1005 | 1005 | Pass | 1750 | Pass | -1000000 | 1000000 | 1 |  | 0 | 0 | 3 | 3
Max_trans_c8= | 1 | **** | 1 | 1 | 1 | 1 | Pass | 1 | Pass | -1000000 | 1000000 | 0 |  | 0 | 0 | 3 | 3
Ilim_min_cAB3D= | 400 | mA | 400 | 400 | 400 | 400 | Pass | 1750 | Pass | -1000000 | 1000000 | 1 |  | 0 | 0 | 3 | 3
Max_trans_c3D= | 1 | **** | 1 | 1 | 1 | 1 | Pass | 1 | Pass | -1000000 | 1000000 | 0 |  | 0 | 0 | 3 | 3
Ilim_min_cAB4D= | 684 | mA | 684 | 684 | 684 | 684 | Pass | 1750 | Pass | -1000000 | 1000000 | 1 |  | 0 | 0 | 3 | 3
Max_trans_c4D= | 1 | **** | 1 | 1 | 1 | 1 | Pass | 1 | Pass | -1000000 | 1000000 | 0 |  | 0 | 0 | 3 | 3
Ilim_min_cAB5D= | 990 | mA | 990 | 990 | 990 | 990 | Pass | 1750 | Pass | -1000000 | 1000000 | 1 |  | 0 | 0 | 3 | 3
Max_trans_c5D= | 1 | **** | 1 | 1 | 1 | 1 | Pass | 1 | Pass | -1000000 | 1000000 | 0 |  | 0 | 0 | 3 | 3
Vtrans_2p_A= | 53.92 | V | 53.92 | 53.92 | 53.9 | 48.4 | Pass | 57 | Pass | -1000000 | 1000000 | 1 |  | 0 | 0 | 1 | 1
Vtrans_2p_B= | 53.83 | V | 53.83 | 53.83 | 53.8 | 48.4 | Pass | 57 | Pass | -1000000 | 1000000 | 1 |  | 0 | 0 | 1 | 1
Iport_max_type4= | 0 | **** | 0 | 0 | 0 | 0 | Pass | 0 | Pass | -1000000 | 1000000 | 0 |  | 5 | 5 | 0 | 0
Ilps_type4= | 0 | **** | 0 | 0 | 0 | 0 | Pass | 0 | Pass | -1000000 | 1000000 | 0 |  | 5 | 5 | 0 | 0
Test: pwron_overld | [9 empty] | -1000000 | 1000000 | #N/A | #N/A | 0 | 0 | 0 | 0
Ipeak_c1= | 1 | **** | 1 | 1 | 1 | 1 | Pass | 1 | Pass | -1000000 | 1000000 | 0 |  | 0 | 0 | 5 | 5
Ipeak_c2= | 1 | **** | 1 | 1 | 1 | 1 | Pass | 1 | Pass | -1000000 | 1000000 | 0 |  | 0 | 0 | 5 | 5
Ipeak_c3= | 1 | **** | 1 | 1 | 1 | 1 | Pass | 1 | Pass | -1000000 | 1000000 | 0 |  | 0 | 0 | 5 | 5
Vport_Ipeak_c3= | 54.25 | V | 54.25 | 54.25 | 54.3 | 52 | Pass | 57 | Pass | -1000000 | 1000000 | 1 |  | 0 | 0 | 3 | 3
Ipeak_5%DC_c3= | 1 | **** | 1 | 1 | 1 | 1 | Pass | 1 | Pass | -1000000 | 1000000 | 0 |  | 0 | 0 | 3 | 3
Ipeak_c4= | 1 | **** | 1 | 1 | 1 | 1 | Pass | 1 | Pass | -1000000 | 1000000 | 0 |  | 0 | 0 | 5 | 5
Vport_Ipeak_c4= | 54.05 | V | 54.05 | 54.05 | 54.1 | 52 | Pass | 57 | Pass | -1000000 | 1000000 | 1 |  | 0 | 0 | 3 | 3
Ipeak_5%DC_c4= | 1 | **** | 1 | 1 | 1 | 1 | Pass | 1 | Pass | -1000000 | 1000000 | 0 |  | 0 | 0 | 5 | 5
Ipeak_c5= | 1 | **** | 1 | 1 | 1 | 1 | Pass | 1 | Pass | -1000000 | 1000000 | 0 |  | 0 | 0 | 5 | 5
Vport_Ipeak_c5= | 53.83 | V | 53.83 | 53.83 | 53.8 | 52 | Pass | 57 | Pass | -1000000 | 1000000 | 1 |  | 0 | 0 | 3 | 3
Ipeak_5%DC_c5= | 1 | **** | 1 | 1 | 1 | 1 | Pass | 1 | Pass | -1000000 | 1000000 | 0 |  | 0 | 0 | 5 | 5
Ipeak_c6= | 1 | **** | 1 | 1 | 1 | 1 | Pass | 1 | Pass | -1000000 | 1000000 | 0 |  | 0 | 0 | 5 | 5
Vport_Ipeak_c6= | 53.63 | V | 53.63 | 53.63 | 53.6 | 52 | Pass | 57 | Pass | -1000000 | 1000000 | 1 |  | 0 | 0 | 3 | 3
Ipeak_5%DC_c6= | 1 | **** | 1 | 1 | 1 | 1 | Pass | 1 | Pass | -1000000 | 1000000 | 0 |  | 0 | 0 | 5 | 5
Ipeak_c7= | 1 | **** | 1 | 1 | 1 | 1 | Pass | 1 | Pass | -1000000 | 1000000 | 0 |  | 0 | 0 | 5 | 5
Vport_Ipeak_c7= | 53.4 | V | 53.4 | 53.4 | 53.4 | 52 | Pass | 57 | Pass | -1000000 | 1000000 | 1 |  | 0 | 0 | 3 | 3
Ipeak_5%DC_c7= | 1 | **** | 1 | 1 | 1 | 1 | Pass | 1 | Pass | -1000000 | 1000000 | 0 |  | 0 | 0 | 5 | 5
Ipeak_c8= | 1 | **** | 1 | 1 | 1 | 1 | Pass | 1 | Pass | -1000000 | 1000000 | 0 |  | 0 | 0 | 5 | 5
Vport_Ipeak_c8= | 53.17 | V | 53.17 | 53.17 | 53.2 | 52 | Pass | 57 | Pass | -1000000 | 1000000 | 1 |  | 0 | 0 | 3 | 3
Ipeak_5%DC_c8= | 1 | **** | 1 | 1 | 1 | 1 | Pass | 1 | Pass | -1000000 | 1000000 | 0 |  | 0 | 0 | 5 | 5
Ipeak_c1D= | 1 | **** | 1 | 1 | 1 | 1 | Pass | 1 | Pass | -1000000 | 1000000 | 0 |  | 0 | 0 | 5 | 5
Ipeak_c2D= | 1 | **** | 1 | 1 | 1 | 1 | Pass | 1 | Pass | -1000000 | 1000000 | 0 |  | 0 | 0 | 5 | 5
Ipeak_c3D= | 1 | **** | 1 | 1 | 1 | 1 | Pass | 1 | Pass | -1000000 | 1000000 | 0 |  | 0 | 0 | 5 | 5
Ipeak_c4D= | 1 | **** | 1 | 1 | 1 | 1 | Pass | 1 | Pass | -1000000 | 1000000 | 0 |  | 0 | 0 | 5 | 5
Ipeak_c5D= | 1 | **** | 1 | 1 | 1 | 1 | Pass | 1 | Pass | -1000000 | 1000000 | 0 |  | 0 | 0 | 5 | 5
Test: mps_dc_valid | [9 empty] | -1000000 | 1000000 | #N/A | #N/A | 0 | 0 | 0 | 0
Ihold_c3= | 6 | mA | 6 | 6 | 6 | 4 | Pass | 9 | Pass | -1000000 | 1000000 | 1 |  | 0 | 0 | 3 | 3
Ihold_2p_c3A= | -1 | mA | -1 | -1 | -1 | 2 | Pass | 5 | Pass | -1000000 | 1000000 | 1 | -1 | 0 | 0 | 3 | 3
Ihold_2p_c3B= | -1 | mA | -1 | -1 | -1 | 2 | Pass | 5 | Pass | -1000000 | 1000000 | 1 | -1 | 0 | 0 | 3 | 3
Ihold_c5= | 8 | mA | 8 | 8 | 8 | 4 | Pass | 14 | Pass | -1000000 | 1000000 | 1 |  | 0 | 0 | 3 | 3
Ihold_2p_c5A= | 4 | mA | 4 | 4 | 4 | 2 | Pass | 7 | Pass | -1000000 | 1000000 | 1 |  | 0 | 0 | 3 | 3
Ihold_2p_c5B= | 4 | mA | 4 | 4 | 4 | 2 | Pass | 7 | Pass | -1000000 | 1000000 | 1 |  | 0 | 0 | 3 | 3
Ihold_c7= | 8 | mA | 8 | 8 | 8 | 4 | Pass | 14 | Pass | -1000000 | 1000000 | 1 |  | 0 | 0 | 3 | 3
Ihold_2p_c7A= | 4 | mA | 4 | 4 | 4 | 2 | Pass | 7 | Pass | -1000000 | 1000000 | 1 |  | 0 | 0 | 3 | 3
Ihold_2p_c7B= | 5 | mA | 5 | 5 | 5 | 2 | Pass | 7 | Pass | -1000000 | 1000000 | 1 |  | 0 | 0 | 3 | 3
Ihold_2p_c2DA= | 4 | mA | 4 | 4 | 4 | 2 | Pass | 7 | Pass | -1000000 | 1000000 | 1 |  | 0 | 0 | 3 | 3
Ihold_2p_c2DB= | 4 | mA | 4 | 4 | 4 | 2 | Pass | 7 | Pass | -1000000 | 1000000 | 1 |  | 0 | 0 | 3 | 3
LP_MPS_Tol_c3= | 1 | **** | 1 | 1 | 1 | 1 | Pass | 1 | Pass | -1000000 | 1000000 | 0 |  | 0 | 0 | 1 | 1
LP_MPS_Tol_c5= | 1 | **** | 1 | 1 | 1 | 1 | Pass | 1 | Pass | -1000000 | 1000000 | 0 |  | 0 | 0 | 1 | 1
LP_MPS_Tol_c7= | 1 | **** | 1 | 1 | 1 | 1 | Pass | 1 | Pass | -1000000 | 1000000 | 0 |  | 0 | 0 | 1 | 1
LP_MPS_Tol_c2D= | 1 | **** | 1 | 1 | 1 | 1 | Pass | 1 | Pass | -1000000 | 1000000 | 0 |  | 0 | 0 | 1 | 1
Test: mps_dc_pwrdn | [9 empty] | -1000000 | 1000000 | #N/A | #N/A | 0 | 0 | 0 | 0
Tmpdo_c3A= | 361.3 | msec | 361.3 | 361.3 | 361.3 | 320 | Pass | 400 | Pass | -1000000 | 1000000 | 1 | -1 | 3 | 3 | 1 | 1
Tmpdo_c3B= | -1 | msec | -1 | -1 | -1 | 320 | Pass | 400 | Pass | -1000000 | 1000000 | 1 | -1 | 3 | 3 | 1 | 1
Tmpdo_c5A= | 361.3 | msec | 361.3 | 361.3 | 361.3 | 320 | Pass | 400 | Pass | -1000000 | 1000000 | 1 |  | 3 | 3 | 1 | 1
Tmpdo_c5B= | 361.3 | msec | 361.3 | 361.3 | 361.3 | 320 | Pass | 400 | Pass | -1000000 | 1000000 | 1 |  | 3 | 3 | 1 | 1
Tmpdo_c7A= | 361.3 | msec | 361.3 | 361.3 | 361.3 | 320 | Pass | 400 | Pass | -1000000 | 1000000 | 1 |  | 3 | 3 | 1 | 1
Tmpdo_c7B= | 361.3 | msec | 361.3 | 361.3 | 361.3 | 320 | Pass | 400 | Pass | -1000000 | 1000000 | 1 |  | 3 | 3 | 1 | 1
Tmpdo_c2DA= | 361.3 | msec | 361.3 | 361.3 | 361.3 | 320 | Pass | 400 | Pass | -1000000 | 1000000 | 1 |  | 3 | 3 | 1 | 1
4pr_Stat_c2DA= | 1 | **** | 1 | 1 | 1 | 0 | Pass | 1 | Pass | -1000000 | 1000000 | 0 |  | 0 | 0 | 0 | 0
Tmpdo_c2DB= | 361.3 | msec | 361.3 | 361.3 | 361.3 | 320 | Pass | 400 | Pass | -1000000 | 1000000 | 1 |  | 3 | 3 | 1 | 1
4pr_Stat_c2DB= | 1 | **** | 1 | 1 | 1 | 0 | Pass | 1 | Pass | -1000000 | 1000000 | 0 |  | 0 | 0 | 0 | 0
Test: pwrdn_time | [9 empty] | -1000000 | 1000000 | #N/A | #N/A | 0 | 0 | 0 | 0
Turnoff_time_Toff_A= | 41.9 | msec | 41.9 | 41.9 | 41.9 | 0 | Pass | 500 | Pass | -1000000 | 1000000 | 1 |  | 3 | 3 | 0 | 0
Turnoff_time_Toff_B= | 42.1 | msec | 42.1 | 42.1 | 42.1 | 0 | Pass | 500 | Pass | -1000000 | 1000000 | 1 |  | 3 | 3 | 0 | 0
Cout_A= | 145.6 | nF | 145.6 | 145.6 | 145.6 | 0 | Pass | 520 | Pass | -1000000 | 1000000 | 1 |  | 1 | 1 | 0 | 0
Cout_B= | 147.2 | nF | 147.2 | 147.2 | 147.2 | 0 | Pass | 520 | Pass | -1000000 | 1000000 | 1 |  | 1 | 1 | 0 | 0
Output_Rp_A= | 139 | Kohm | 139 | 139 | 139 | 45 | Pass | 9999 | Pass | -1000000 | 1000000 | 0 |  | 0 | 0 | 0 | 0
Output_Rp_B= | 138 | Kohm | 138 | 138 | 138 | 45 | Pass | 9999 | Pass | -1000000 | 1000000 | 0 |  | 0 | 0 | 0 | 0
Idle_time_SS= | 19.5 | msec | 19.5 | 19.5 | 19.5 | 15 | Pass | 9999 | Pass | -1000000 | 1000000 | 1 |  | 0 | 0 | 0 | 0
Test: pwrdn_v | [9 empty] | -1000000 | 1000000 | #N/A | #N/A | 0 | 0 | 0 | 0
Error_Delay_SS_A= | 1016 | msec | 1016 | 1016 | 1016 | 750 | Pass | 9999 | Pass | -1000000 | 1000000 | 0 |  | 1 | 1 | 0 | 0
Error_Delay_SS_B= | 1016 | msec | 1016 | 1016 | 1016 | 750 | Pass | 9999 | Pass | -1000000 | 1000000 | 0 |  | 1 | 1 | 0 | 0
Error_Delay_DS_A= | 1016 | msec | 1016 | 1016 | 1016 | 750 | Pass | 9999 | Pass | -1000000 | 1000000 | 0 |  | 1 | 1 | 0 | 0
Error_Delay_DS_B= | 1406 | msec | 1406 | 1406 | 1406 | 750 | Pass | 9999 | Pass | -1000000 | 1000000 | 0 |  | 1 | 1 | 0 | 0
Idle_Voff_SS_A= | 0.1 | V | 0.1 | 0.1 | 0.1 | 0 | Pass | 2.8 | Pass | -1000000 | 1000000 | 1 |  | 0 | 0 | 1 | 1
Idle_Voff_SS_B= | 0.2 | V | 0.2 | 0.2 | 0.2 | 0 | Pass | 2.8 | Pass | -1000000 | 1000000 | 1 |  | 0 | 0 | 1 | 1
Idle_Voff_DS_A= | 0.1 | V | 0.1 | 0.1 | 0.1 | 0 | Pass | 2.8 | Pass | -1000000 | 1000000 | 1 |  | 0 | 0 | 1 | 1
Idle_Voff_DS_B= | 0.2 | V | 0.2 | 0.2 | 0.2 | 0 | Pass | 2.8 | Pass | -1000000 | 1000000 | 1 |  | 0 | 0 | 1 | 1
Test Port Model Number: | 3202 | [8 empty] | -1000000 | 1000000 | #N/A | #N/A | 0 | 0 | 0 | 0
Test Port Hardware Version: | 9 | [8 empty] | -1000000 | 1000000 | #N/A | #N/A | 0 | 0 | 0 | 0
Test Port Firmware Version: | 4.12 lc16 | [8 empty] | -1000000 | 1000000 | #N/A | #N/A | 0 | 0 | 0 | 0
[10 empty] | -1000000 | 1000000 | #N/A | #N/A | 0 | 0 | 0 | 0
[10 empty] | -1000000 | 1000000 | #N/A | #N/A | 0 | 0 | 0 | 0
[10 empty] | -1000000 | 1000000 | #N/A | #N/A | 0 | 0 | 0 | 0
[10 empty] | -1000000 | 1000000 | #N/A | #N/A | 0 | 0 | 0 | 0
[10 empty] | -1000000 | 1000000 | #N/A | #N/A | 0 | 0 | 0 | 0
[10 empty] | -1000000 | 1000000 | #N/A | #N/A | 0 | 0 | 0 | 0
[10 empty] | -1000000 | 1000000 | #N/A | #N/A | 0 | 0 | 0 | 0
[10 empty] | -1000000 | 1000000 | #N/A | #N/A | 0 | 0 | 0 | 0
[10 empty] | -1000000 | 1000000 | #N/A | #N/A | 0 | 0 | 0 | 0
[10 empty] | -1000000 | 1000000 | #N/A | #N/A | 0 | 0 | 0 | 0
[10 empty] | -1000000 | 1000000 | #N/A | #N/A | 0 | 0 | 0 | 0
[10 empty] | -1000000 | 1000000 | #N/A | #N/A | 0 | 0 | 0 | 0
[10 empty] | -1000000 | 1000000 | #N/A | #N/A | 0 | 0 | 0 | 0
[10 empty] | -1000000 | 1000000 | #N/A | #N/A | 0 | 0 | 0 | 0
[10 empty] | -1000000 | 1000000 | #N/A | #N/A | 0 | 0 | 0 | 0
[10 empty] | -1000000 | 1000000 | #N/A | #N/A | 0 | 0 | 0 | 0
[10 empty] | -1000000 | 1000000 | #N/A | #N/A | 0 | 0 | 0 | 0
[10 empty] | -1000000 | 1000000 | #N/A | #N/A | 0 | 0 | 0 | 0
[10 empty] | -1000000 | 1000000 | #N/A | #N/A | 0 | 0 | 0 | 0
[10 empty] | -1000000 | 1000000 | #N/A | #N/A | 0 | 0 | 0 | 0
[10 empty] | -1000000 | 1000000 | #N/A | #N/A | 0 | 0 | 0 | 0
[10 empty] | -1000000 | 1000000 | #N/A | #N/A | 0 | 0 | 0 | 0
[10 empty] | -1000000 | 1000000 | #N/A | #N/A | 0 | 0 | 0 | 0
[10 empty] | -1000000 | 1000000 | #N/A | #N/A | 0 | 0 | 0 | 0
[10 empty] | -1000000 | 1000000 | #N/A | #N/A | 0 | 0 | 0 | 0
[10 empty] | -1000000 | 1000000 | #N/A | #N/A | 0 | 0 | 0 | 0
[10 empty] | -1000000 | 1000000 | #N/A | #N/A | 0 | 0 | 0 | 0
[10 empty] | -1000000 | 1000000 | #N/A | #N/A | 0 | 0 | 0 | 0
[10 empty] | -1000000 | 1000000 | #N/A | #N/A | 0 | 0 | 0 | 0
[10 empty] | -1000000 | 1000000 | #N/A | #N/A | 0 | 0 | 0 | 0
[10 empty] | -1000000 | 1000000 | #N/A | #N/A | 0 | 0 | 0 | 0
[10 empty] | -1000000 | 1000000 | #N/A | #N/A | 0 | 0 | 0 | 0
[10 empty] | -1000000 | 1000000 | #N/A | #N/A | 0 | 0 | 0 | 0
[10 empty] | -1000000 | 1000000 | #N/A | #N/A | 0 | 0 | 0 | 0
[10 empty] | -1000000 | 1000000 | #N/A | #N/A | 0 | 0 | 0 | 0
[10 empty] | -1000000 | 1000000 | #N/A | #N/A | 0 | 0 | 0 | 0
[10 empty] | -1000000 | 1000000 | #N/A | #N/A | 0 | 0 | 0 | 0
[10 empty] | -1000000 | 1000000 | #N/A | #N/A | 0 | 0 | 0 | 0
[10 empty] | -1000000 | 1000000 | #N/A | #N/A | 0 | 0 | 0 | 0
[10 empty] | -1000000 | 1000000 | #N/A | #N/A | 0 | 0 | 0 | 0
[10 empty] | -1000000 | 1000000 | #N/A | #N/A | 0 | 0 | 0 | 0
[10 empty] | -1000000 | 1000000 | #N/A | #N/A | 0 | 0 | 0 | 0
[10 empty] | -1000000 | 1000000 | #N/A | #N/A | 0 | 0 | 0 | 0
[10 empty] | -1000000 | 1000000 | #N/A | #N/A | 0 | 0 | 0 | 0
[10 empty] | Last 3 rows are |  |  |  | 237 | 237 | 705 | 705
[10 empty] | test port version info |  |  |  |  | 1 |  | 1
[10 empty] | Test Count |  |  | 22
[10 empty] | Parameter Count |  |  | 305
3.1F
Computational Space

## Limits
802.3bt 4-Pair Test Limits | Polarity: | MDI-X+MDI | PSE TYPE: | Type-4 | PwrGrant | PHY | Min 4Pr Cl: | 1 | PSA: | 3000 | MinFW Ver: | 4.12
Parameter | Low Limit | High Limit | Units | Type | Sig.Digs. | Accept | Safety | Interop | Configuration Options:
det_v | [8 empty] | PSE TYPE: |  | Type-3 | Type-4
Open_Circuit_Voc_A= | 0 | 30 | Volts | PF | 1 |  | 1 |  | HighPwrGrant: |  | PHY | PHY+LLDP
Open_Circuit_Voc_B= | 0 | 30 | Volts | PF | 1 |  | 1 |  |  |  | LLDP
Backoff_Voltage_A= | 0 | 2.8 | Volts | PF | 1
Backoff_Voltage_B= | 0 | 2.8 | Volts | PF | 1
Backoff_Voltage_Ss= | 0 | 2.8 | Volts | Warn | 1 |  |  |  | Limit Logic Color Key
Max_Det_Step_V_A= | 3.8 | 10 | Volts | PF | 2 |  |  | 3 | PSE TYPE Dependence
Max_Det_Step_V_B= | 3.8 | 10 | Volts | PF | 2 |  |  | 3 | Minimum 4-Pair Class Dependence
Min_Det_Step_V_A= | 2.8 | 9 | Volts | PF | 2 |  |  | 3
Min_Det_Step_V_B= | 2.8 | 9 | Volts | PF | 2 |  |  | 3
Det_Step_Changes_A= | 1 | 9 | Steps | PF | 0
Det_Step_Changes_B= | 1 | 9 | Steps | PF | 0
Min_Step_DV_A= | 1 | 7.2 | Volts | PF | 2
Min_Step_DV_B= | 1 | 7.2 | Volts | PF | 2
Pre-Det_CC_Step_V_A= | 0 | 10 | Volts | PF | 2
Pre-Det_CC_Step_V_B= | 0 | 10 | Volts | PF | 2
det_cc
Presumed_CC_DET_SEQ= | 0 | 3 | **** | PF | 0 |  |  | 5
Conn_Chk_SS_V_A= | 2.8 | 10 | Volts | PF | 2 |  |  | 3
Conn_Chk_SS_V_B= | 2.8 | 10 | Volts | PF | 2 |  |  | 3
Conn_Chk_DS_V_A= | 2.8 | 10 | Volts | PF | 2 |  |  | 3
Conn_Chk_DS_V_B= | 2.8 | 10 | Volts | PF | 2 |  |  | 3
High_Signature_CC_A= | 1 | 1 | **** | PF | 0
High_Signature_CC_B= | 1 | 1 | **** | PF | 0
4Pair_Start_Fail= | 0 | 0 | **** | PF | 0 |  |  | 5
det_i
Isc_Init_A= | 0 | 5 | mA | Warn_PF | 2 |  | 3
Isc_Init_B= | 0 | 5 | mA | Warn_PF | 2 |  | 3
Isc_Det_A= | 0 | 5 | mA | Warn_PF | 2 |  | 3
Isc_Det_B= | 0 | 5 | mA | Warn_PF | 2 |  | 3
Det_Slew_A= | 0 | 0.1 | V/msec | Warn_PF | 4
Det_Slew_B= | 0 | 0.1 | V/msec | Warn_PF | 4
det_time
Detect_Time_Tdet_A= | 0 | 500 | msec | PF | 1
Detect_Time_Tdet_B= | 0 | 500 | msec | PF | 1
Backoff_Time_SS= | 15 | 9999 | msec | Warn | 1
Backoff_Time_DS= | 15 | 9999 | msec | Warn | 1
Det2Det_Time= | 0 | 400 | msec | PF | 1
Det+CC_Time= | 0 | 500 | msec | PF | 1
CC2Det_Time= | 0 | 400 | msec | PF | 1
det_rsource
PSE_Detect_Source= | 0 | 1 | **** | Warn | 0
PSE_Source_Zout_A= | 45 | 300 | KW | Warn | 1 | 0 | 3
PSE_Source_Zout_B= | 45 | 300 | KW | Warn | 1 | 0 | 3
det_range
Rgood_Max_Single= | 27 | 32 | KW | PF | 1 |  | 3 | 5
Rgood_Min_Single= | 16 | 19 | KW | PF | 1 |  | 3 | 5
Cgood_Max_Single= | 0 | 10 | mF | PF | 1 |  | 5 | 1
Rgood_Max_Dual_A= | 27 | 32 | KW | PF | 1 |  | 3 | 5
Rgood_Max_Dual_B= | 27 | 32 | KW | PF | 1 |  | 3 | 5
Rgood_Min_Dual_A= | 16 | 19 | KW | PF | 1 |  | 3 | 5
Rgood_Min_Dual_B= | 16 | 19 | KW | PF | 1 |  | 3 | 5
Cgood_Max_Dual_A= | 0 | 10 | mF | PF | 1 |  | 5 | 1
Cgood_Max_Dual_B= | 0 | 10 | mF | PF | 1 |  | 5 | 1
cc_response
Single_Sig_Response= | 1 | 1 | **** | PF | 0 |  | 3 | 5
Dual_Sig_Response= | 1 | 1 | **** | PF | 0 |  | 3 | 5
2Pair_PD_A= | 0 | 1 | **** | PF | 0 |  | 5
2Pair_PD_B= | 0 | 1 | **** | PF | 0 |  | 5
class_v
Vclass_max_SS= | 15.5 | 20.5 | Volts | PF | 1 |  |  | 3
Vclass_min_SS= | 15.5 | 20.5 | Volts | PF | 1 |  |  | 3
Vmark_SS= | 7 | 10 | Volts | PF | 1 |  |  | 5
Vreset_SS= | -1 | 2.8 | Volts | PF | 1 |  |  | 5
Vclass_max_DSA= | 15.5 | 20.5 | Volts | PF | 1 |  |  | 3
Vclass_max_DSB= | 15.5 | 20.5 | Volts | PF | 1 |  |  | 3
Vclass_min_DSA= | 15.5 | 20.5 | Volts | PF | 1 |  |  | 3
Vclass_min_DSB= | 15.5 | 20.5 | Volts | PF | 1 |  |  | 3
Vmark_DSA= | 7 | 10 | Volts | PF | 1 |  |  | 5
Vmark_DSB= | 7 | 10 | Volts | PF | 1 |  |  | 5
Vreset_DSA= | -1 | 2.8 | Volts | PF | 1 |  |  | 5
Vreset_DSB= | -1 | 2.8 | Volts | PF | 1 |  |  | 5
class_time
Class_Probe_SS= | 0 | 1 | **** | PF | 0
EV_Count_7_SS= | 1 | 5 | **** | PF | 0 |  |  | 5
Long_EV1_Time_SS= | 88 | 105 | msec | PF | 1 |  |  | 5
Min_Class_EV_Time_SS= | 6 | 20 | msec | PF | 1 | -1 |  | 3
Max_Class_EV_Time_SS= | 6 | 20 | msec | PF | 1 | -1 |  | 3
Min_Mark_EV_Time_SS= | 6 | 12 | msec | PF | 1 | -1 |  | 3
Max_Mark_EV_Time_SS= | 6 | 12 | msec | PF | 1 | -1 |  | 3
Final_Mark_EV_Time_SS= | 6 | 256 | msec | PF | 1 |  |  | 3
Cl_Prb_Reset_Time_SS= | 15 | 10000 | msec | PF | 1 | -1 |  | 5
Class_Probe_DA= | 0 | 1 | **** | PF | 1
EV_Count_5D_DA= | 1 | 4 | **** | PF | 1 |  |  | 5
Long_EV1_Time_DA= | 88 | 105 | msec | PF | 1 |  |  | 5
Min_Class_EV_Time_DA= | 6 | 20 | msec | PF | 1 | -1 |  | 3
Max_Class_EV_Time_DA= | 6 | 20 | msec | PF | 1 | -1 |  | 3
Min_Mark_EV_Time_DA= | 6 | 12 | msec | PF | 1 | -1 |  | 3
Max_Mark_EV_Time_DA= | 6 | 12 | msec | PF | 1 | -1 |  | 3
Final_Mark_EV_Time_DA= | 6 | 256 | msec | PF | 1 |  |  | 3
Cl_Prb_Reset_Time_DA= | 15 | 10000 | msec | PF | 1 | -1 |  | 5
Class_Probe_DB= | 0 | 1 | **** | PF | 1
EV_Count_5D_DB= | 1 | 4 | **** | PF | 1 |  |  | 5
Long_EV1_Time_DB= | 88 | 105 | msec | PF | 1 |  |  | 5
Min_Class_EV_Time_DB= | 6 | 20 | msec | PF | 1 | -1 |  | 3
Max_Class_EV_Time_DB= | 6 | 20 | msec | PF | 1 | -1 |  | 3
Min_Mark_EV_Time_DB= | 6 | 12 | msec | PF | 1 | -1 |  | 3
Max_Mark_EV_Time_DB= | 6 | 12 | msec | PF | 1 | -1 |  | 3
Final_Mark_EV_Time_DB= | 6 | 256 | msec | PF | 1 |  |  | 3
Cl_Prb_Reset_Time_DB= | 15 | 10000 | msec | PF | 1 | -1 |  | 5
class_response
Class_3_Count= | 1 | 1 | **** | PF | 0 |  |  | 5
Class_4_Count= | 1 | 3 | **** | PF | 0 |  |  | 5
Class_5_Count= | 1 | 4 | **** | PF | 0 |  |  | 5
Class_6_Count= | 1 | 4 | **** | PF | 0 |  |  | 5
Class_7_Count= | 1 | 5 | **** | PF | 0 |  |  | 5
Class_8_Count= | 1 | 5 | **** | PF | 0 |  |  | 5
Class_2D_Count_A= | 1 | 3 | **** | PF | 0 | -1 |  | 5
Class_2D_Count_B= | 1 | 3 | **** | PF | 0 | -1 |  | 5
Class_3D_Count_A= | 1 | 3 | **** | PF | 0 | -1 |  | 5
Class_3D_Count_B= | 1 | 3 | **** | PF | 0 | -1 |  | 5
Class_4D_Count_A= | 1 | 3 | **** | PF | 0 | -1 |  | 5
Class_4D_Count_B= | 1 | 3 | **** | PF | 0 | -1 |  | 5
Class_5D_Count_A= | 1 | 4 | **** | PF | 0 | -1 |  | 5
Class_5D_Count_B= | 1 | 4 | **** | PF | 0 | -1 |  | 5
Max_SS_Class= | 3 | 8 | **** | PF | 0
Max_DS_Class= | 1 | 5 | **** | PF | 0
Init_Grant_Match= | 1 | 1 | **** | PF | 0
2-Pair_Pairset= | 0 | 2 | **** | PF | 0
PRI_4pr_Pairset= | 1 | 12 | **** | PF | 0
class_err
Class_Ilim_A= | 51 | 100 | mA | PF | 1 |  | 1
Class_Ilim_B= | 51 | 100 | mA | PF | 1 |  | 1
Pwr_Cl_52_SS= | 0 | 0 | **** | PF | 0
Pwr_Cl_52_DSA= | 0 | 0 | **** | PF | 0
Pwr_Cl_52_DSB= | 0 | 0 | **** | PF | 0
Class_Reset_SS= | 1 | 1 | **** | PF | 0 |  |  | 1
Class_Reset_DS= | 1 | 1 | **** | PF | 0 |  |  | 1
Mark_Ilim_A= | 5 | 100 | mA | PF | 1 |  | 1
Mark_Ilim_B= | 5 | 100 | mA | PF | 1 |  | 1
Inval_Sig_EV2_SS= | 0 | 1 | **** | PF | 0
Inval_Sig_EV4_SS= | 0 | 1 | **** | PF | 1
Inval_Sig_EV5_SS= | 0 | 1 | **** | PF | 1
Inval_Sig_EV2_DSA= | 0 | 1 | **** | PF | 1
Inval_Sig_EV2_DSB= | 0 | 1 | **** | PF | 1
Inval_Sig_EV4_DSA= | 0 | 1 | **** | PF | 1
Inval_Sig_EV4_DSB= | 0 | 1 | **** | PF | 1
class_lldp
PSE_LLDP_Time_SS= | 0 | 10 | sec | PF | 1
LLDP_Length= | 29 | 29 | **** | PF | 0 |  |  | 5
PSE_Pwr_Pair= | 1 | 2 | **** | PF | 0
PSE_MDI_Pwr_Sup= | 7 | 7 | **** | PF | 0
PSE_Pwr_Class= | 3 | 4 | **** | PF | 0
PSE_Source_Priority= | 0 | 0 | **** | PF | 0
PSE_Ext_Type= | 3 | 4 | **** | PF | 0
PSE_Ext_Status_SS= | 41 | 41 | **** | PF | 0
PSE_Ext_Class_SS= | 41 | 41 | **** | PF | 0
PSE_Max_Pwr_SS= | 0.1 | 99.9 | Watts | PF | 1 |  |  | 1
PSE_Class_6_Ext_Pwr= | 0 | 0 | **** | PF | 0
PSE_Pwr_Class_DS= | 1 | 1 | **** | PF | 0
PSE_Echo_Time_1SS= | 0 | 10 | sec | PF | 1 |  |  | 1
PSE_Alloc_Time_1SS= | 0 | 30 | sec | Warn | 1
PSE_Alloc_LowPwr_1SS= | 8.1 | 71.3 | Watts | PF | 1 |  |  | 1
PSE_Echo_Time_2SS= | 0 | 10 | sec | PF | 1 |  |  | 1
PSE_Alloc_Time_2SS= | 0 | 30 | sec | Warn | 1
PSE_Alloc_MaxPwr_2SS= | 1 | 1 | **** | PF | 0 |  |  | 1
PSE_AT_Pwr_Neg= | 1 | 1 | **** | Info | 0
PSE_Post_AT_Pwr_Neg= | 1 | 1 | **** | Info | 0
Link_Down_Shutdown= | 1 | 1 | **** | PF | 0 |  |  | 3
class_lldp2
PSE_LLDP_Time_DS= | 0 | 10 | sec | PF | 1
PSE_Ext_Status_DS= | 42 | 42 | **** | PF | 0
PSE_Ext_Class_DSA= | 42 | 42 | **** | PF | 0
PSE_Ext_Class_DSB= | 42 | 42 | **** | PF | 0
PSE_Max_Pwr_DS= | 0.1 | 99.9 | Watts | PF | 1 |  |  | 1
PSE_Pwr_Class_SS= | 1 | 1 | **** | PF | 0
PSE_Echo_Time_1DS= | 0 | 10 | sec | PF | 1 |  |  | 1
PSE_Alloc_Time_1DS= | 0 | 30 | sec | Warn | 1
PSE_Alloc_LowPwr_1DSA= | 8.1 | 35.6 | Watts | PF | 1 |  |  | 1
PSE_Alloc_LowPwr_1DSB= | 8.1 | 35.6 | Watts | PF | 1 |  |  | 1
PSE_Echo_Time_2DS= | 0 | 10 | sec | PF | 1 |  |  | 1
PSE_Alloc_Time_2DS= | 0 | 30 | sec | Warn | 1
PSE_Alloc_MaxPwr_2DSA= | 1 | 1 | **** | PF | 0 |  |  | 1
PSE_Alloc_MaxPwr_2DSB= | 1 | 1 | **** | PF | 0 |  |  | 1
PSE_Alloc_Limit_DS= | 1 | 1 | **** | PF | 0
pwrup_time
Pwr_On_Time_Tpon_SS= | 144 | 400 | msec | PF | 1 |  | 3
Pwr_On_Time_Tpon_DSA= | 144 | 400 | msec | PF | 1 |  | 3
Pwr_On_Time_Tpon_DSB= | 144 | 400 | msec | PF | 1 |  | 3
Pwrup_Rise_Time_A= | 15 | 50000 | msec | Warn | 0
Pwrup_Rise_Time_B= | 15 | 50000 | msec | Warn | 0
Pwr_Stagger_Time_SS4= | -1 | 75 | msec | PF | 1 | -1 |  | 3
Pwr_Stagger_Time_SS5= | 0 | 75 | msec | PF | 1 |  | 3 | 5
Pwr_Stagger_Time_DS= | 0 | 1000 | msec | Warn | 1
pwrup_inrush
Iinrush_min_Class_3= | 400 | 9999 | mA | PF | 1 |  |  | 3
Iinrush_min_Class_5= | 400 | 9999 | mA | PF | 1 |  |  | 3
Iinrush_min_Class_7= | 800 | 9999 | mA | PF | 1 |  |  | 3
Iinrush_min_Class_1D_A= | 400 | 9999 | mA | PF | 1 |  |  | 3
Iinrush_min_Class_1D_B= | 400 | 9999 | mA | PF | 1 |  |  | 3
Iinrush_4P_max_Class_3= | 0 | 450 | mA | PF | 1 |  | 5
Iinrush_4P_max1_Class_5= | 0 | 450 | mA | PF | 1 |  | 5
Iinrush_4P_max2_Class_5= | 0 | 900 | mA | PF | 1 |  | 5
Iinrush_4P_max1_Class_7= | 0 | 450 | mA | PF | 1 |  | 5
Iinrush_4P_max2_Class_7= | 0 | 900 | mA | PF | 1 |  | 5
Iinrush_2P_max_Class_3= | 0 | 450 | mA | PF | 1 |  | 5
Iinrush_2P_max1_Class_7= | 0 | 450 | mA | PF | 1 |  | 5
Iinrush_2P_max2_Class_7= | 0 | 600 | mA | PF | 1 |  | 5
Iinrush_2p_max_Cl_1D_A= | 0 | 450 | mA | PF | 1 |  | 5
Iinrush_2p_max_Cl_1D_B= | 0 | 450 | mA | PF | 1 |  | 5
Tinrush_minPr_Class_3= | 50 | 75 | msec | PF | 1 |  |  | 5
Tinrush_maxPr_Class_3= | 50 | 75 | msec | PF | 1 |  |  | 5
Tinrush_minPr_Class_7= | 50 | 75 | msec | PF | 1 |  |  | 5
Tinrush_maxPr_Class_7= | 50 | 75 | msec | PF | 1 |  |  | 5
Tinrush_Class_1D_A= | 50 | 75 | msec | PF | 1 |  |  | 5
Tinrush_Class_1D_B= | 50 | 75 | msec | PF | 1 |  |  | 5
Delay_Inrush_Class_7= | 50 | 75 | msec | PF | 1 |  |  | 3
Delay_Inrush_Class_2D_A= | 50 | 75 | msec | PF | 1 |  |  | 3
Delay_Inrush_Class_2D_B= | 50 | 75 | msec | PF | 1 |  |  | 3
45ms_Pwr_Stat_Class_7= | 1 | 1 | **** | PF | 0 |  |  | 3
45ms_Pwr_Stat_Class_2D_A= | 1 | 1 | **** | PF | 0 |  |  | 3
45ms_Pwr_Stat_Class_2D_B= | 1 | 1 | **** | PF | 0 |  |  | 3
Vinrush_Class_2D_A= | 30 | 60 | Volts | PF | 1
Vinrush_Class_2D_B= | 30 | 60 | Volts | PF | 1
Iinrush_16V_DS3A= | 60 | 450 | mA | PF | 1 |  |  | 3
Iinrush_16V_DS3B= | 60 | 450 | mA | PF | 1 |  |  | 3
pwron_v
Vpse_Max_Alt_A= | 52 | 57 | Volts | PF | 2 |  | 3
Vpse_Max_Alt_B= | 52 | 57 | Volts | PF | 2 |  | 3
Vpse_Min_Alt_A= | 52 | 57 | Volts | PF | 2 |  | 1 | 3
Vpse_Min_Alt_B= | 52 | 57 | Volts | PF | 2 |  | 1 | 3 | Vport_pse_diff Test Limit: |  |  | HIGH
Vport_PSE_diff= | 0 | 195 | mV | PF | 1 |  |  | 1 | HIGH= | 195 | LOW= | 65
V_ripple_A= | 0 | 500 | mVp-p | PF | 1
V_ripple_B= | 0 | 500 | mVp-p | PF | 1
V_noise_A= | 0 | 200 | mVp-p | PF | 1
V_noise_B= | 0 | 200 | mVp-p | PF | 1
V_trans_A= | 52 | 57 | Volts | PF | 2 |  |  | 1
V_trans_B= | 52 | 57 | Volts | PF | 2 |  |  | 1
pwron_pwrcap
Max_Asgn_Class_SS= | 1 | 8 | **** | PF | 0 | -1
Pcon_c1= | 3.9 | 99.9 | Watts | PF | 1
Icon_%_c1= | 100 | 125 | % | PF | 1 |  |  | 5
Pcon_c2= | 3.9 | 99.9 | Watts | PF | 1 |  | 5
Icon_%_c2= | 100 | 125 | % | PF | 1 |  |  | 5
Pcon_c3= | 3.9 | 99.9 | Watts | PF | 1 |  | 5
Icon_%_c3= | 100 | 125 | % | PF | 1 |  |  | 5
Pcon_c4= | 3.9 | 99.9 | Watts | PF | 1 |  | 5
Icon_%_c4= | 100 | 125 | % | PF | 1 |  |  | 5
Pcon_c5= | 3.9 | 99.9 | Watts | PF | 1 |  | 5
Icon_%_c5= | 100 | 125 | % | PF | 1 |  |  | 5
Pcon_c6= | 3.9 | 99.9 | Watts | PF | 1 |  | 5
Icon_%_c6= | 100 | 125 | % | PF | 1 |  |  | 5
Pcon_c7= | 3.9 | 99.9 | Watts | PF | 1 |  | 5
Icon_%_c7= | 100 | 125 | % | PF | 1 |  |  | 5
Pcon_c8= | 3.9 | 99.9 | Watts | PF | 1 |  | 5
Icon_%_c8= | 100 | 125 | % | PF | 1 |  |  | 5
Type_N_Enable= | 1 | 1 | **** | PF | 0 |  |  | 5
Pclass_2p_c5= | 1 | 1 | **** | PF | 0 | -1 | 3 | 1
Pclass_LLDP_95%= | 1 | 1 | **** | PF | 0 |  |  | 3
Pclass_LLDP_75%= | 1 | 1 | **** | PF | 0 |  |  | 3
Max_Asgn_Class_DS= | 1 | 5 | **** | PF | 0
Pcon_c1DA= | 3.9 | 49.9 | Watts | PF | 0 |  | 5
Icon_%_c1DA= | 100 | 125 | % | PF | 1 |  |  | 5
Pcon_c2DB= | 3.9 | 49.9 | Watts | PF | 0 |  | 5
Icon_%_c2DB= | 100 | 125 | % | PF | 1 |  |  | 5
Pcon_c3DA= | 3.9 | 49.9 | Watts | PF | 0 |  | 5
Icon_%_c3DA= | 100 | 125 | % | PF | 1 |  |  | 5
Pcon_c3DB= | 3.9 | 49.9 | Watts | PF | 0 |  | 5
Icon_%_c3DB= | 100 | 125 | % | PF | 1 |  |  | 5
Pcon_c4DA= | 3.9 | 49.9 | Watts | PF | 0 |  | 5
Icon_%_c4DA= | 100 | 125 | % | PF | 1 |  |  | 5
Pcon_c4DB= | 3.9 | 49.9 | Watts | PF | 0 |  | 5
Icon_%_c4DB= | 100 | 125 | % | PF | 1 |  |  | 5
Pcon_c5DA= | 3.9 | 49.9 | Watts | PF | 0 |  | 5
Icon_%_c5DA= | 100 | 125 | % | PF | 1 |  |  | 5
Pcon_c5DB= | 3.9 | 49.9 | Watts | PF | 0 |  | 5
Icon_%_c5DB= | 100 | 125 | % | PF | 1 |  |  | 5
pwron_unbal
pseP2pUnbal_c4A= | 1 | 1 | **** | PF | 0 | -1 |  | 3
pseP2pUnbal_c4B= | 1 | 1 | **** | PF | 0 | -1 |  | 3
pseP2pUnbal_c5A= | 1 | 1 | **** | PF | 0 |  |  | 3
pseP2pUnbal_c5B= | 1 | 1 | **** | PF | 0 |  |  | 3
pseP2pUnbal_c6A= | 1 | 1 | **** | PF | 0 |  |  | 3
pseP2pUnbal_c6B= | 1 | 1 | **** | PF | 0 |  |  | 3
pseP2pUnbal_c7A= | 1 | 1 | **** | PF | 0 |  |  | 3
pseP2pUnbal_c7B= | 1 | 1 | **** | PF | 0 |  |  | 3
pseP2pUnbal_c8A= | 1 | 1 | **** | PF | 0 |  |  | 3
pseP2pUnbal_c8B= | 1 | 1 | **** | PF | 0 |  |  | 3
pseP2pPkUnbal_A= | 1 | 1 | **** | PF | 0 |  |  | 3
pseP2pPkUnbal_B= | 1 | 1 | **** | PF | 0 |  |  | 3
pwron_maxi | 1 | ****
Ilim_2p_max_SSA= | 0 | 1750 | mA | PF | 1 | -1
Ilim_2p_max_SSB= | 0 | 1750 | mA | PF | 1 | -1
Tlim_SS= | 6 | 75 | msec | Warn_PF | 1 |  |  | 1
Ilim_2p_max_DSA= | 0 | 1750 | mA | PF | 1
Ilim_2p_max_DSB= | 0 | 1750 | mA | PF | 1
Tlim_DSA= | 6 | 75 | msec | Warn_PF | 1 |  |  | 1
Tlim_DSB= | 6 | 75 | msec | Warn_PF | 1 |  |  | 1
Ilim_min_cAB3= | 400 | 1750 | mA | PF | 1 |  |  | 3
Max_trans_c3= | 1 | 1 | **** | PF | 0 |  |  | 3
Ilim_min_cAB4= | 684 | 1750 | mA | PF | 1 |  |  | 3
Max_trans_c4= | 1 | 1 | **** | PF | 0 |  |  | 3
Ilim_min_cAB5= | 580 | 1750 | mA | PF | 1 |  |  | 3
Max_trans_c5= | 1 | 1 | **** | PF | 0 |  |  | 3
Ilim_min_cAB6= | 720 | 1750 | mA | PF | 1 |  |  | 3
Max_trans_c6= | 1 | 1 | **** | PF | 0 |  |  | 3
Ilim_min_cAB7= | 850 | 1750 | mA | PF | 1 |  |  | 3
Max_trans_c7= | 1 | 1 | **** | PF | 0 |  |  | 3
Ilim_min_cAB8= | 1005 | 1750 | mA | PF | 1 |  |  | 3
Max_trans_c8= | 1 | 1 | **** | PF | 0 |  |  | 3
Ilim_min_cAB3D= | 400 | 1750 | mA | PF | 1 |  |  | 3
Max_trans_c3D= | 1 | 1 | **** | PF | 0 |  |  | 3
Ilim_min_cAB4D= | 684 | 1750 | mA | PF | 1 |  |  | 3
Max_trans_c4D= | 1 | 1 | **** | PF | 0 |  |  | 3
Ilim_min_cAB5D= | 990 | 1750 | mA | PF | 1 |  |  | 3
Max_trans_c5D= | 1 | 1 | **** | PF | 0 |  |  | 3
Vtrans_2p_A= | 48.4 | 57 | Volts | PF | 1 |  |  | 1
Vtrans_2p_B= | 48.4 | 57 | Volts | PF | 1 |  |  | 1
Iport_max_type3= | 0 | 0 | **** | PF | 0 |  | 5
Iport_max_type4= | 0 | 0 | **** | PF | 0 |  | 5
Ilps_type4= | 0 | 0 | **** | PF | 0 |  | 5
pwron_overld
Ipeak_c1= | 1 | 1 | **** | PF | 0 |  |  | 5
Ipeak_c2= | 1 | 1 | **** | PF | 0 |  |  | 5
Ipeak_c3= | 1 | 1 | **** | PF | 0 |  |  | 5
Vport_Ipeak_c3= | 52 | 57 | Volts | PF | 1 |  |  | 3
Ipeak_5%DC_c3= | 1 | 1 | **** | PF | 0 |  |  | 3
Ipeak_c4= | 1 | 1 | **** | PF | 0 |  |  | 5
Vport_Ipeak_c4= | 52 | 57 | Volts | PF | 1 |  |  | 3
Ipeak_5%DC_c4= | 1 | 1 | **** | PF | 0 |  |  | 5
Ipeak_c5= | 1 | 1 | **** | PF | 0 |  |  | 5
Vport_Ipeak_c5= | 52 | 57 | Volts | PF | 1 |  |  | 3
Ipeak_5%DC_c5= | 1 | 1 | **** | PF | 0 |  |  | 5
Ipeak_c6= | 1 | 1 | **** | PF | 0 |  |  | 5
Vport_Ipeak_c6= | 52 | 57 | Volts | PF | 1 |  |  | 3
Ipeak_5%DC_c6= | 1 | 1 | **** | PF | 0 |  |  | 5
Ipeak_c7= | 1 | 1 | **** | PF | 0 |  |  | 5
Vport_Ipeak_c7= | 52 | 57 | Volts | PF | 1 |  |  | 3
Ipeak_5%DC_c7= | 1 | 1 | **** | PF | 0 |  |  | 5
Ipeak_c8= | 1 | 1 | **** | PF | 0 |  |  | 5
Vport_Ipeak_c8= | 52 | 57 | Volts | PF | 1 |  |  | 3
Ipeak_5%DC_c8= | 1 | 1 | **** | PF | 0 |  |  | 5
Ipeak_c1D= | 1 | 1 | **** | PF | 0 |  |  | 5
Ipeak_c2D= | 1 | 1 | **** | PF | 0 |  |  | 5
Ipeak_c3D= | 1 | 1 | **** | PF | 0 |  |  | 5
Ipeak_c4D= | 1 | 1 | **** | PF | 0 |  |  | 5
Ipeak_c5D= | 1 | 1 | **** | PF | 0 |  |  | 5
pwron_autoclass
Autoclass_Shutdown= | 1 | 1 | **** | Warn | 0
Pac_margin_C3_low= | 1 | 1 | **** | PF | 0 | -1 |  | 3
Pac_margin_C3_high= | 1 | 1 | **** | PF | 0 | -1 |  | 3
Pac_margin_C5_low= | 1 | 1 | **** | PF | 0 | -1 |  | 3
Pac_margin_C5_high= | 1 | 1 | **** | PF | 0 | -1 |  | 3
Pac_margin_C7_low= | 1 | 1 | **** | PF | 0 | -1 |  | 3
Pac_margin_C7_high= | 1 | 1 | **** | PF | 0 | -1 |  | 3
Autoclass_4W= | 1 | 1 | **** | PF | 0 | -1 |  | 3
mps_dc_valid
Ihold_c3= | 4 | 9 | mA | PF | 1 |  |  | 3
Ihold_2p_c3A= | 2 | 5 | mA | PF | 1 | -1 |  | 3
Ihold_2p_c3B= | 2 | 5 | mA | PF | 1 | -1 |  | 3
Ihold_c5= | 4 | 14 | mA | PF | 1 |  |  | 3
Ihold_2p_c5A= | 2 | 7 | mA | PF | 1 |  |  | 3
Ihold_2p_c5B= | 2 | 7 | mA | PF | 1 |  |  | 3
Ihold_c7= | 4 | 14 | mA | PF | 1 |  |  | 3
Ihold_2p_c7A= | 2 | 7 | mA | PF | 1 |  |  | 3
Ihold_2p_c7B= | 2 | 7 | mA | PF | 1 |  |  | 3
Ihold_2p_c2DA= | 2 | 7 | mA | PF | 1 |  |  | 3
Ihold_2p_c2DB= | 2 | 7 | mA | PF | 1 |  |  | 3
LP_MPS_Tol_c3= | 1 | 1 | **** | PF | 0 |  |  | 1
LP_MPS_Tol_c5= | 1 | 1 | **** | PF | 0 |  |  | 1
LP_MPS_Tol_c7= | 1 | 1 | **** | PF | 0 |  |  | 1
LP_MPS_Tol_c2D= | 1 | 1 | **** | PF | 0 |  |  | 1
mps_dc_pwrdn
Tmpdo_c3A= | 320 | 400 | msec | PF | 1 | -1 | 3 | 1
Tmpdo_c3B= | 320 | 400 | msec | PF | 1 | -1 | 3 | 1
Tmpdo_c5A= | 320 | 400 | msec | PF | 1 |  | 3 | 1
Tmpdo_c5B= | 320 | 400 | msec | PF | 1 |  | 3 | 1
Tmpdo_c7A= | 320 | 400 | msec | PF | 1 |  | 3 | 1
Tmpdo_c7B= | 320 | 400 | msec | PF | 1 |  | 3 | 1
Tmpdo_c2DA= | 320 | 400 | msec | PF | 1 |  | 3 | 1
4pr_Stat_c2DA= | 0 | 1 | **** | PF | 0
Tmpdo_c2DB= | 320 | 400 | msec | PF | 1 |  | 3 | 1
4pr_Stat_c2DB= | 0 | 1 | **** | PF | 0
pwrdn_time
Turnoff_time_Toff_A= | 0 | 500 | msec | PF | 1 |  | 3
Turnoff_time_Toff_B= | 0 | 500 | msec | PF | 1 |  | 3
Cout_A= | 0 | 520 | nF | PF | 1 |  | 1
Cout_B= | 0 | 520 | nF | PF | 1 |  | 1
Output_Rp_A= | 45 | 9999 | KW | Warn | 0
Output_Rp_B= | 45 | 9999 | KW | Warn | 0
Idle_time_SS= | 15 | 9999 | msec | Warn | 1
pwrdn_v
Error_Delay_SS_A= | 750 | 9999 | msec | PF | 0 |  | 1
Error_Delay_SS_B= | 750 | 9999 | msec | PF | 0 |  | 1
Error_Delay_DS_A= | 750 | 9999 | msec | PF | 0 |  | 1
Error_Delay_DS_B= | 750 | 9999 | msec | PF | 0 |  | 1
Idle_Voff_SS_A= | 0 | 2.8 | Volts | PF | 1 |  |  | 1
Idle_Voff_SS_B= | 0 | 2.8 | Volts | PF | 1 |  |  | 1
Idle_Voff_DS_A= | 0 | 2.8 | Volts | PF | 1 |  |  | 1
Idle_Voff_DS_B= | 0 | 2.8 | Volts | PF | 1 |  |  | 1
802.3bt 4-Pair Interoperability Weight Scale
5 | Vital Parameter to many 802.3bt and 802.3at PD's
3 | Parameter could be significant to certain 802.3bt and 802.3at PD's
1 | Most PD's are insensitive to this parameter
0 | Parameter has no impact to PD's
802.3bt 4-Pair Interoperability Safety Scale
5 | Important behavior to protect damage to PD's, non-PD's, and/or PSE ports
3 | Behavior could lead to damage of some PD's, non-PD's, and/or PSE ports
1 | Behavior that is not ideal but is very low risk to PD's, non-PD's, PSE ports
0 | Behavior has no damaging impact to PD's, non-PD's, or PSE ports
Note on C181: PGJ1: Tlce(Min)+Tme2(Min)+50msec Tinrush
Note on C182: PGJ1: Tlce(Min)+Tme2(Min)+50msec Tinrush
Note on C183: PGJ1: Tlce(Min)+Tme2(Min)+50msec Tinrush
Note on D226: PGJ1: Dependent on Vdiff factory calibration

## Notes 5.x.x
April 3, 2023 | 05:06 PM
| Parameter | Description | Special Notes | 802.3bt Coverage
| Test: det_v |  |  | 802.3 Parm. | PIC | 802.3bt Clause
| Open_Circuit_Voc_A= | Peak Open Circuit Detection Voltage on Alt-A Pairset |  | VOC | PSE6 PSE10 PSE12 PSE15 PSE16 PSE21 PSD75 PSE76 | 145.2.5.1 145.2.6.1 145.2.6.2 145.2.7 145.2.10.11
| Open_Circuit_Voc_B= | Peak Open Circuit Detection Voltage on Alt-B Pairset |  | VOC
| Backoff_Voltage_A= | IDLE State voltage during detection backoff on the Alt-A Pairset | Measured as a minimum voltage in the IDLE region when Dual detection signature is set to 37KW | Voff, VReset
| Backoff_Voltage_B= | IDLE State voltage during detection backoff on the Alt-A Pairset
| Backoff_Voltage_Ss= | IDLE State voltage during Single Signature detection backoff across both Pairsets | Assess the IDLE Backoff voltage a Single Signature PD would see downstream of the full wave bridge with detection signature of 37KW. The 802.3bt standard requires PSE to pass through IDLE and separately requires IDLE voltage ≤ 2.8V. The parameter is treated as a Warning (Info mark) only because it is not clear that PSE-PD detection interoperability could be practically be affected by detection signaling that does not drop below 2.8V as a result of invalid detection backoff.
| Max_Det_Step_V_A= | Maximum Detection Voltage with Valid Detection Signature - Alt-A Pairset | Measured with (valid) 26KW signature | Vvalid
| Max_Det_Step_V_B= | Maximum Detection Voltage with Valid Detection Signature - Alt-B Pairset
| Min_Det_Step_V_A= | Minimum Valid Step Voltage with Valid Detection Signature - Alt-A Pairset | Measured with (valid) 19KW signature
| Min_Det_Step_V_B= | Minimum Valid Step Voltage with Valid Detection Signature - Alt-B Pairset
| Det_Step_Changes_A= | Count of Detection Step Transitions on the Alt-A Pairset | Measured with (valid) 26KW signature
| Det_Step_Changes_B= | Count of Detection Step Transitions on the Alt-B Pairset
| Min_Step_DV_A= | Detection Step Magnitude from Max Voltage to Min Voltage - Alt-A Pairset | Measured with (valid) 19KW signature | DVtest
| Min_Step_DV_B= | Detection Step Magnitude from Max Voltage to Min Voltage - Alt-A Pairset |  | DVtest
| Pre-Det_CC_Step_V_A= | Magnitude of any non-802 pre-detection signaling on the Alt-A Pairset | Set to 0V if no predetection discovered. Predetection would generally include non-stepped signals that appear on just one pairset at any time.
| Pre-Det_CC_Step_V_B= | Magnitude of any non-802 pre-detection signaling on the Alt-A Pairset
| Test: det_cc |  |  | 802.3 Parm. | PIC | 802.3bt Clause
| Presumed_CC_DET_SEQ= | CC_DET_SEQ as described by the 802.3bt PSE State Machine. | Based upon observations and analysis of PSE detection and connection check signaling relative to PSE state machine described sequences. Knowledge of this parameter is essential to the evaluation of detection timing behaviors. | CC_DET_SEQ | PSE2 PSE3 PSE4 PSE7 PSE15 PSE20 PSE22 | 145.2.4 145.2.5 145.2.5.1 145.2.7
| Conn_Chk_SS_V_A= | Peak connection check voltage on the Alt-A Pairset with Single Signature | These voltages must fall into the valid detection voltage band: 2.8V to 10V. | Vvalid
| Conn_Chk_SS_V_B= | Peak connection check voltage on the Alt-B Pairset with Single Signature
| Conn_Chk_DS_V_A= | Peak connection check voltage on the Alt-A Pairset with Dual Signature
| Conn_Chk_DS_V_B= | Peak connection check voltage on the Alt-B Pairset with Dual Signature
| High_Signature_CC_A= | Flag indication compliance to PSE state machine on the Alt-A Pairset. 1 is a PASS, 0 is a FAIL. | The performance of Connection check is insensitive to PD detection signature validity if CC_DET_SEQ = 0, 2, or 3. If CC_DET_SEQ=1, then there should be no Connection Check given an invalid PD signature.
| High_Signature_CC_B= | Flag indication compliance to PSE state machine on the Alt-B Pairset. 1 is a PASS, 0 is a FAIL.
| 4Pair_Start_Fail= | Flag indication that the 4-Pair PSE failed to produce any signaling on at least one Pairset when a valid PD signature was connected. | This is a serious problem if the PSE is designed to do 4-pair powering.
| Test: det_i |  |  | 802.3 Parm. | PIC | 802.3bt Clause
| Isc_Init_A= | Peak detection current @ >1.5V on the Alt-A Pairset | PSE's are required to restrict detection current to 5mA or less in order to protect non-PD's. Testing is performed with a large capacitive load and peak current in each voltage band is assess as the derivative of current versus time. The PSA test port signature is visable above ~1.3V. '-1' values mean PSE instantly aborted detection probe with the capacitive signature. | Isc | PSE12 PSE17 PSE21 | 145.2.6.2 145.2.7
| Isc_Init_B= | Peak detection current @ >1.5V on the Alt-B Pairset
| Isc_Det_A= | Peak detection current @ >2.2V on the Alt-A Pairset
| Isc_Det_B= | Peak detection current @ >2.2V on the Alt-B Pairset
| Det_Slew_A= | Maximum expected detection voltage slew rate on the Alt-A Pairset | This parameter is derived based upon the peak current and the voltage effect it would have given the minimum PD input capacitance of 0.05mF on a pairset. | Vslew
| Det_Slew_B= | Maximum expected detection voltage slew rate on the Alt-B Pairset
| Test: det_time |  |  | 802.3 Parm. | PIC | 802.3bt Clause
| Detect_Time_Tdet_A= | Time from start of detection until end of detection on the Alt-A Pairset | Measurement will include effect of any slow slewing voltages above ~3V on leading and trailing edges of detection | Tdet | PSE4 PSE5 PSE7 PSE57 PSE75 PSE76 PICS as drafted are incomplete here | 145.2.5 145.2.5.1 145.2.10
| Detect_Time_Tdet_B= | Time from start of detection until end of detection on the Alt-B Pairset
| Backoff_Time_SS= | (IDLE state) Time from end of a detection sequence until start of a new detection sequence given an invalid Single Signature | PD presents invalid 37KW and then 14KW single signature. According to the PSE State Machine, a PSE should pass thorugh IDLE during detection back-off. IDLE is separately described as the voltage band from 0 to 2.8V. | Tdbo
| Backoff_Time_DS= | (IDLE state) Time from end of a detection on the Alt-A pairset to start of a new detection/connection check on the Alt-A pairset given an invalid signature on the Alt-A pairset. | PD presents invalid 37KW signature on the Alt-A pairset. According to the PSE State Machine, a PSE pairset should pass thorugh IDLE during detection back-off. IDLE is separately described as the voltage band from 0 to 2.8V.
| Det2Det_Time= | CC_DET_SEQ 0, 1, and 3 ONLY: The time duration between the end of detection on the PRI Pairset and the start of detection on the SEC pairset. | Not reported if CC_DET_SEQ= 2 | Tdet2det
| Det+CC_Time= | CC_DET_SEQ 2 ONLY: The total time duration of Detection on both pairsets and Connection Check. | With CC_DET_SEQ=2, there is no prescribed order or sequence of pairset detections and connection check. The requirement is to complete all in 500msec. The test will relax that requirement in cases where it is observed that at least one connection check and at least one pairset detection are fully completed in the final 500msec that the intent of the 802.3bt standard is accomplished. Not Reported if CC_DET_SEQ= 0, 1, or 3. | Tdet
| CC2Det_Time= | CC_DET_SEQ 0, 3 ONLY: The time from end of Connection Check until start of the first Pairset Detection. | Not reported if CC_DET_SEQ= 1 or 2. | Tcc2det
| Test: det_rsource |  |  | 802.3 Parm. | PIC | 802.3bt Clause
| PSE_Detect_Source= | PSE Detection Scheme. 0= Voltage probing, 1= Current probing. | In cases where both current and voltage probing are observed, the report will indicate '1' for current probing. |  | PSE11 | 145.2.6.1
| PSE_Source_Zout_A= | The source impedance of the Detection probing on the Alt-A Pairset | Primarily applicable to current probes that may use series resistance to convert voltage into current. Voltage probing PSE's effectively have zero output impedance and are reported as 0. Current sourcing PSE's should show higher than 45KW unless they deploy a blocking diode to prevent reverse detection by another PSE port. | Zsource
| PSE_Source_Zout_B= | The source impedance of the Detection probing on the Alt-B Pairset
| Test: det_range |  |  | 802.3 Parm. | PIC | 802.3bt Clause
| Rgood_Max_Single= | Maximum Detection signature resistance that gets powered given a Single Signature PD | Test resolves this to 1KW | Rgood, Rbad | PSE9 PSE18 PSE19 PSE56 | 145.2.6 145.2.6.3 145.2.6.4 145.2.9
| Rgood_Min_Single= | Minimum Detection signature resistance that gets powered given a Single Signature PD
| Cgood_Max_Single= | Maximum Capacitive signature that gets powered given a Single Signature PD | Testing performed with 0.1, 5, 7, and 11mF capacitive sigantures | Cgood, Cbad
| Rgood_Max_Dual_A= | Maximum Detection signature resistance that gets powered on the Alt-A Pairset given a Dual Signature PD | Test resolves this to 1KW | Rgood, Rbad
| Rgood_Max_Dual_B= | Maximum Detection signature resistance that gets powered on the Alt-B Pairset given a Dual Signature PD
| Rgood_Min_Dual_A= | Minimum Detection signature resistance that gets powered on the Alt-A Pairset given a Dual Signature PD
| Rgood_Min_Dual_B= | Minimum Detection signature resistance that gets powered on the Alt-B Pairset given a Dual Signature PD
| Cgood_Max_Dual_A= | Maximum Capacitive signature that gets powered on the Alt-A Pairset given a Dual Signature PD | Testing performed with 0.1, 5, 7, and 11mF capacitive sigantures | Cgood, Cbad
| Cgood_Max_Dual_B= | Maximum Capacitive signature that gets powered on the Alt-B Pairset given a Dual Signature PD
| Test: cc_response |  |  | 802.3 Parm. | PIC | 802.3bt Clause
| Single_Sig_Response= | Flag indicating that the PSE properly characterized a Single Signature PD prior to powering. 1= Success, 0= Failure. | Testing uses power-ups and subsequence MPS processing to verify correct interpretation of PD signature type. |  | PSE4 PSE56 | 145.2.5 145.2.9
| Dual_Sig_Response= | Flag indicating that the PSE properly characterized a Dual Signature PD prior to powering. 1= Success, 0= Failure.
| 2Pair_PD_A= | Flag indicating the count of Pairsets powered when a valid PD signature is connected only on the Alt-A Pairset. 0= No Pairsets powered, 1= Alt-A Pairset powered, 2= both pairsets powered. | This test assesses PSE response to a 2-Pair PD connection. In no case should more than one pairset power.
| 2Pair_PD_B= | Flag indicating the count of Pairsets powered when a valid PD signature is connected only on the Alt-B Pairset. 0= No Pairsets powered, 1= Alt-A Pairset powered, 2= both pairsets powered.
| Test: class_v |  |  | 802.3 Parm. | PIC | 802.3bt Clause
| Vclass_max_SS= | Maximum Class Event Voltage measured as the peak of both pairsets given a Single Signature PD emulation | Assess with Single Signature adjusted to present 43mA signature for minimum class voltage assessment and 1mA class signature for maximum class voltage assessment. | Vclass | PSE30 PSE31 PSE38 PSE40 PSE42 PSE44 PSE49 PSE50 PSE52 PSE53 | 145.2.8 145.2.8.1
| Vclass_min_SS= | Minimum Class Event Voltage measured as the peak of both pairsets given a Single Signature PD emulation
| Vmark_SS= | Median Mark region voltage from the peak of both pairsets given a Single Signature PD emulation | Measured using a 5mA Mark load current. | Vmark
| Vreset_SS= | If the PSE utilizes a Class Probe given Single Signature PD connection, this is the maximum voltage following the completion of the class probe until the start of Event 1 Classification. | This must drop below 2.8V. Will report as -1 if no Class Probe. | Vreset
| Vclass_max_DSA= | Maximum Class Event Voltage on the Alt-A Pairset given a Dual Signature PD emulation | Assess with Dual Signature adjusted to present 43mA signature for minimum class voltage assessment and 1mA class signature for maximum class voltage assessment. | Vclass
| Vclass_max_DSB= | Maximum Class Event Voltage on the Alt-B Pairset given a Dual Signature PD emulation
| Vclass_min_DSA= | Minimum Class Event Voltage on the Alt-A Pairset given a Dual Signature PD emulation
| Vclass_min_DSB= | Minimum Class Event Voltage on the Alt-B Pairset given a Dual Signature PD emulation
| Vmark_DSA= | Median Mark region voltage on the Alt-A Pairset given a Dual Signature PD emulation | Measured using a 5mA Mark load current on each pairset. | Vmark
| Vmark_DSB= | Median Mark region voltage on the Alt-B Pairset given a Dual Signature PD emulation
| Vreset_DSA= | If the PSE utilizes a Class Probe given Dual Signature PD connection, this is the maximum voltage following the completion of the class probe until the start of Event 1 Classification on the Alt-A Pairset. | This must drop below 2.8V on each pairset. Will report as -1 if no Class Probe. | Vreset
| Vreset_DSB= | If the PSE utilizes a Class Probe given Dual Signature PD connection, this is the maximum voltage following the completion of the class probe until the start of Event 1 Classification on the Alt-A Pairset.
| Test: class_time |  |  | 802.3 Parm. | PIC | 802.3bt Clause
| Class_Probe_SS= | Flag indicating if a Class Probe is discovered given a Single Signature PD. 1= Class Probe Discovered, 0= No Class Probe. | This is informational |  | PSE27 PSE28 PSE30 PSE31 PSE32 PSE33 PSE34 PSE35 PSE38 PSE40 PSE41 PSE43 PSE45 PSE50 PSE51 PSE52 PSE53 | 145.2.8 145.2.8.1
| EV_Count_7_SS= | Class Event Count in response to Class 7 (Single Signature) PD
| Long_EV1_Time_SS= | Duration of Event #1 (LCE) Class Pulse prior to power-up given a Single Signature PD connection. |  | Tlce
| Min_Class_EV_Time_SS= | Minimum duration of any non-LCE Class Event prior to power-up given a Single Signature PD. |  | Tcev
| Max_Class_EV_Time_SS= | Maximum duration of any non-LCE Class Event prior to power-up given a Single Signature PD.
| Min_Mark_EV_Time_SS= | Minimum duration of any non-final Mark Event prior to power-up given a Single Signature PD. |  | Tme1
| Max_Mark_EV_Time_SS= | Maximum duration of any non-final Mark Event prior to power-up given a Single Signature PD.
| Final_Mark_EV_Time_SS= | Duration of the final Mark Event leading into Power-Up given a Single Signature PD. | Will be reported as -1 if the PSE fails to apply power. | Tme2
| Cl_Prb_Reset_Time_SS= | If the PSE utilizes a Class Probe given Single Signature PD connection, this is the time duration from end-of-Class-Probe until start of Event #1. |  | Treset
| Class_Probe_DA= | Flag indicating if a Class Probe is discovered on the Alt-A Pairset given a Dual Signature PD. 1= Class Probe Discovered, 0= No Class Probe.
| EV_Count_5D_DA= | Class Event Count on the Alt-A Pairset in response to a Dual Class 5 PD
| Long_EV1_Time_DA= | Duration of Event #1 (LCE) Class Pulse prior to power-up on the Alt-A Pairset given a Dual Signature PD connection. |  | Tlce
| Min_Class_EV_Time_DA= | Minimum duration of any non-LCE Class Event on the Alt-A Pairset prior to power-up given a Dual Signature PD. |  | Tcev
| Max_Class_EV_Time_DA= | Maximum duration of any non-LCE Class Event on the Alt-A Pairset prior to power-up given a Dual Signature PD.
| Min_Mark_EV_Time_DA= | Minimum duration of any non-final Mark Event on the Alt-A Pairset prior to power-up given a Dual Signature PD. |  | Tme1
| Max_Mark_EV_Time_DA= | Maximum duration of any non-final Mark Event on the Alt-A Pairset prior to power-up given a Dual Signature PD.
| Final_Mark_EV_Time_DA= | Duration of the final Mark Event on the Alt-A Pairset leading into Power-Up given a Dual Signature PD. | Will be reported as -1 if the PSE fails to apply power. | Tme2
| Cl_Prb_Reset_Time_DA= | If the PSE utilizes a Class Probe on the Alt-A Pairset given a Dual Signature PD connection, this is the time duration from end-of-Class-Probe until start of Event #1. |  | Treset
| Class_Probe_DB= | Flag indicating if a Class Probe is discovered on the Alt-B Pairset given a Dual Signature PD. 1= Class Probe Discovered, 0= No Class Probe.
| EV_Count_5D_DB= | Class Event Count on the Alt-B Pairset in response to a Dual Class 5 PD
| Long_EV1_Time_DB= | Duration of Event #1 (LCE) Class Pulse prior to power-up on the Alt-B Pairset given a Dual Signature PD connection. |  | Tlce
| Min_Class_EV_Time_DB= | Minimum duration of any non-LCE Class Event on the Alt-B Pairset prior to power-up given a Dual Signature PD. |  | Tcev
| Max_Class_EV_Time_DB= | Maximum duration of any non-LCE Class Event on the Alt-B Pairset prior to power-up given a Dual Signature PD.
| Min_Mark_EV_Time_DB= | Minimum duration of any non-final Mark Event on the Alt-B Pairset prior to power-up given a Dual Signature PD. |  | Tme1
| Max_Mark_EV_Time_DB= | Maximum duration of any non-final Mark Event on the Alt-B Pairset prior to power-up given a Dual Signature PD.
| Final_Mark_EV_Time_DB= | Duration of the final Mark Event on the Alt-B Pairset leading into Power-Up given a Dual Signature PD. | Will be reported as -1 if the PSE fails to apply power. | Tme2
| Cl_Prb_Reset_Time_DB= | If the PSE utilizes a Class Probe on the Alt-B Pairset given a Dual Signature PD connection, this is the time duration from end-of-Class-Probe until start of Event #1. |  | Treset
| Test: class_response |  |  | 802.3 Parm. | PIC | 802.3bt Clause
| Class_3_Count= | Class Event count in response to Class 3 (Single Signature) PD |  |  | PSE2 PSE4 PSE8 PSE27 PSE28 PSE29 PSE32 PSE33 PSE34 PSE35 PSE36 PSE37 PSE51 | 145.2.4 145.2.5 145.2.5.1 145.2.5.4 145.2.8 145.2.8.1
| Class_4_Count= | Class Event count in response to Class 4 (Single Signature) PD
| Class_5_Count= | Class Event count in response to Class 5 (Single Signature) PD
| Class_6_Count= | Class Event count in response to Class 6 (Single Signature) PD
| Class_7_Count= | Class Event count in response to Class 7 (Single Signature) PD | Should be restricted to 4-Events if Type-3, 5-Events for Type-4
| Class_8_Count= | Class Event count in response to Class 8 (Single Signature) PD
| Class_2D_Count_A= | Class Event count on the Alt-A Pairset in response to a Dual Class 2 PD
| Class_2D_Count_B= | Class Event count on the Alt-B Pairset in response to a Dual Class 2 PD
| Class_3D_Count_A= | Class Event count on the Alt-A Pairset in response to a Dual Class 3 PD
| Class_3D_Count_B= | Class Event count on the Alt-B Pairset in response to a Dual Class 3 PD
| Class_4D_Count_A= | Class Event count on the Alt-A Pairset in response to a Dual Class 4 PD
| Class_4D_Count_B= | Class Event count on the Alt-B Pairset in response to a Dual Class 4 PD
| Class_5D_Count_A= | Class Event count on the Alt-A Pairset in response to a Dual Class 5 PD | Should be restricted to 3-Events if Type-3, 4-Events for Type-4
| Class_5D_Count_B= | Class Event count on the Alt-B Pairset in response to a Dual Class 5 PD
| Max_SS_Class= | Maximum Single Signature PD Class that the PSE will assign at power-up | Should be restricted to Class 6 if Type-3, Class 8 if Type-4
| Max_DS_Class= | Maximum Dual Signature PD Class that both Alt-A and Alt-B Pairsets will assign at power-up | Should be restricted to Class 4D if Type-3, Class 5D if Type-4
| Init_Grant_Match= | Flag indicating that the maximum power granted to Dual Signature PD's corresponds to the maximum power granted to Single Signature PD's. 1= Correspondance, 0 = Inconsistent
| 2-Pair_Pairset= | Flag indicating which Pairset gets 2-Pair powered if and when the PSE performs 2-Pair powering. Set to 0 if PSE always 4-Pair powers, 1 if Alt-A Pairset powered, 2 if Alt-B Pairset powered. | Informational
| PRI_4pr_Pairset= | Primary (PRI) Pairset where Classification occurs given Single Signature PD connection. 1= Alt-A Pairset, 2= Alt-B Pairset, 12= Either Pairset. | Informational
| Test: class_err |  |  | 802.3 Parm. | PIC | 802.3bt Clause
| Class_Ilim_A= | Classification Event current limit on the Alt-A Pairset. | PSA test port configured to assure voltage holds above ~14V during these measurements | Iclass_lim | PSE4 PSE30 PSE31 PSE46 PSE47 PSE48 PSE51 PICS as drafted are incomplete here | 145.2.5 145.2.8.1
| Class_Ilim_B= | Classification Event current limit on the Alt-B Pairset.
| Pwr_Cl_52_SS= | Flag indicating if PSE powers a 52mA Class signature given a Single Signature PD. 0= No Power. 1= Power Applied on one pairset. 12= Power Applied on both pairsets. | PSE's should not power this signature.
| Pwr_Cl_52_DSA= | Flag indicating if PSE powers the Alt-A Pairset a 52mA Class signature given a Dual Signature PD. 0= No Power. 1= Power Applied.
| Pwr_Cl_52_DSB= | Flag indicating if PSE powers the Alt-B Pairset a 52mA Class signature given a Dual Signature PD. 0= No Power. 1= Power Applied.
| Class_Reset_SS= | Flag indicating if PSE produces at least 15msec of IDLE time and voltage on both pairsets following and aborted classification sequence. Tested using 55mA class signature with single signature emulation. 1 = valid class reset, 0 = invalid (short) class reset. |  | Treset
| Class_Reset_DS= | Flag indicating if PSE produces at least 15msec of IDLE time and voltage on each pairset following and aborted classification sequences. Tested using 55mA class signature on each pairset with dual signature emulation. 1 = valid class reset on both pairsets, 0 = invalid (short) class reset on one or both pairsets.
| Mark_Ilim_A= | Mark Event current limit on the Alt-A Pairset. |  | Imark_lim
| Mark_Ilim_B= | Mark Event current limit on the Alt-B Pairset.
| Inval_Sig_EV2_SS= | Flag indicating if the PSE powers an uneven 2-Event classification given a Single Signature PD where Event 1 is 40mA, Event 2 is 18 mA. 0 = No Power, 1= PSE dropped back to 1-event, 2= PSE Powered. | PSE's should not power these signatures. Set flag to 1 if PSE re-cycles detection and drops back to fewer events in response to uneven signature. That behavior would allow for a legitimate power-up.
| Inval_Sig_EV4_SS= | Flag indicating if the PSE powers an uneven 4-Event classification given a Single Signature PD where Event #4 differs from Event #3. 0 = No Power, 1= PSE dropped back to 1-3 events, 2= PSE Powered.
| Inval_Sig_EV5_SS= | Flag indicating if the PSE powers an uneven 5-Event classification given a Single Signature PD where Event #5 differs from Event #4. 0 = No Power, 1= PSE dropped back to 1-4 events, 2= PSE Powered.
| Inval_Sig_EV2_DSA= | Flag indicating if the PSE powers the Alt-A Pairset following an uneven 2-Event classification given a Dual Signature PD. 0 = No Power, 1= PSE dropped back to 1-event, 2= PSE Powered.
| Inval_Sig_EV2_DSB= | Flag indicating if the PSE powers the Alt-B Pairset following an uneven 2-Event classification given a Dual Signature PD. 0 = No Power, 1= PSE dropped back to 1-event, 2= PSE Powered.
| Inval_Sig_EV4_DSA= | Flag indicating if the PSE powers the Alt-A Pairset following an uneven 4-Event classification where Event #4 differs from Event #3 given a Dual Signature PD. 0 = No Power, 1= PSE dropped back to 1 -3 events, 2= PSE Powered.
| Inval_Sig_EV4_DSB= | Flag indicating if the PSE powers the Alt-B Pairset following an uneven 4-Event classification where Event #4 differs from Event #3 given a Dual Signature PD. 0 = No Power, 1= PSE dropped back to 1 -3 events, 2= PSE Powered.
| Test: class_lldp |  |  | 802.3 Parm. | PIC | 802.3bt Clause
| PSE_LLDP_Time_SS= | Time from Power On to 1st LLDP Frame. -1 = No Frame Received < 45 seconds | The PSE is required to produce a first 802.3bt or 802.3at TLV within 10 seconds of power-up and link-up by the emulated PD. First received frame must match either the 802.3bt or the 802.3at TLV structure. If first received frame is the 802.3at TLV structure, the test will initiate an 802.3bt TLV message and then capture an 802.3bt TLV. |  | DLL1 DLL2 DLL3 DLL4 DLL5 DLL7 DLL9 DLL12 PVT3 PVT5 - PVT8 PVT9 - PVT10 PVT11 PVT12 - PVT14 PVT17 PVT18 PVT19 PVT22 PVT25 PVT26 PVT30 PVT38 PVT40 - PVT44 | 145.5.1 145.5.2 145.5.3 145.5.4 79.3.2 79.3.2.1 79.3.2.2 79.3.2.3 79.3.2.4 79.3.2.5 79.3.2.6 79.3.2.6 802.3at support from supplemental specification
| LLDP_Length= | TLV Length Field. 29 for 802.3bt
| PSE_Pwr_Pair= | MDI Legacy Powered Pair. Confirm the value of either 1 or 2. All other values fail. Value = 1 means the Signal Pairs are in use. Value = 2 means the Spare Pairs are in use.
| PSE_MDI_Pwr_Sup= | MDI Power Support Field. 4 bit value where bits 0-2 are set and bit 3 is don't care.
| PSE_Pwr_Class= | MDI 802.3at PSE Class Support. Class 4 and above will specify 4
| PSE_Source_Priority= | MDI 802.3at Type-Source-Priority field flag where 0 = VALID entries, 1= INVALID entries. If PSE is Type-3 and Type-4 it must specify Type-2. Power Source can be Primary, Secondary, or Unknown.
| PSE_Ext_Type= | Extended PSE Type. Either Type-3 or Type-4
| PSE_Ext_Status_SS= | Powering Status of PSE. =41 if set to Both_Alts and 4pr_Pwr_Single =21 if et to Alt_A or Alt_B and 2pr_Pwr. Otherwise set to 0. | Since the Request frame transmitted is from an emulated Class 8 PD, we should expect that the powering status is 4-Pair powering. If the PSE only does 2-Pair powering at its maximum assigned class, then this is the wrong test suite as the PSE is a 2-Pair PSE. So minimum expected result is '41'.
| PSE_Ext_Class_SS= | Assigned Class available from the PSE. =41 if Class between 1 and 8 and 4pr_Pwr_Single. =21 if Class between 1 and 4 and 2pr_Pwr. Otherwise set to 0
| PSE_Max_Pwr_SS= | Maximum Port Power Available from the PSE. Valid values are >= 0.1W to <= 99.9W
| PSE_Class_6_Ext_Pwr= | Check if PSE Extends Power beyond Pclass_pd for Class 6. Set to 0 if PSE does NOT extend power and 1 if PSE does extend power | Only check if PSE_Ext_Class_SS is Class 6 and PSE_Max_Pwr_SS is > 51.0W. Otherwise NOT reported
| PSE_Pwr_Class_DS= | Value of the Dual-sig Extended Class for Alt-A and Alt-B. Set to 1 if both TLVs are set to Single Signature otherwise set to 0.
| PSE_Echo_Time_1SS= | Time from a PD request for a change to a low power until the frame containing the Echo of that request is received | Will be reported as -1 if the PSE fails to echo power request
| PSE_Alloc_Time_1SS= | Time from a PD request for a change to a low power until the frame containing the Allocation of that request is received | Informational. Will be reported as -1 if the PSE fails to allocate power request.
| PSE_Alloc_LowPwr_1SS= | Power Allocated by the PSE when requesting a change to a low power
| PSE_Echo_Time_2SS= | Time from a PD request for a change to the max power available until the frame containing the Echo of that request is received | Will be reported as -1 if the PSE fails echo power request
| PSE_Alloc_Time_2SS= | Time from a PD request for a change to the max power available until the frame containing the Allocation of that request is received. Will be -1 if allocation never received. | Informational. Will be reported as -1 if the PSE fails allocate power request.
| PSE_Alloc_MaxPwr_2SS= | Indicates Power was Allocated by the PSE when requesting a change to the max power available. =1 if Allocated, =0 if Not Allocated
| PSE_AT_Pwr_Neg= | Indicates the PSE can successfully negotiate power using the 802.3at LLDP Protocol. Set to 1 if PSE uses 802.3at LLDP and 0 if not. | This is an INFO only paramter.
| PSE_Post_AT_Pwr_Neg= | Indicates the PSE can successfully negotiate power using the 802.3bt LLDP Protocol on power-up after using 802.3at LLDP Protocol. 1 = PSE uses 802.3bt LLDP on power-up following 802.3at. 0 = PSE failed to return to 802.3bt LLDP following 802.3at. | This is an INFO only paramter.
| Link_Down_Shutdown= | Disconnect the LAN. Set to 1 if Power NOT removed. 0 if Power removed
| Test: class_lldp2 |  |  | 802.3 Parm. | PIC | 802.3bt Clause
| PSE_LLDP_Time_DS= | Time from Power On to 1st LLDP Frame. -1 = No Frame Received < 45 seconds | The PSE is required to produce a first 802.3bt or 802.3at TLV within 10 seconds of power-up and link-up by the emulated PD. First received frame must match either the 802.3bt or the 802.3at TLV structure. If first received frame is the 802.3at TLV structure, the test will initiate an 802.3bt TLV message and then capture an 802.3bt TLV. |  | DLL1 DLL2 DLL3 DLL4 DLL5 DLL7 DLL9 DLL12 PVT3 PVT5 - PVT8 PVT9 - PVT10 PVT11 PVT12 - PVT14 PVT17 PVT20 PVT21 PVT25 PVT26 PVT31 PVT34 PVT35 PVT39 PVT40 PVT41 | 145.5.1 145.5.2 145.5.3 145.5.4 79.3.2 79.3.2.1 79.3.2.2 79.3.2.3 79.3.2.4 79.3.2.6 79.3.2.6
| PSE_Ext_Status_DS= | Powering Status of PSE. =42 if set to Both_Alts and 4pr_Pwr_Dual =21 if et to Alt_A or Alt_B and 2pr_Pwr. Otherwise set to 0. | Since the Request frame transmitted is from an emulated Class 8 PD, we should expect that the powering status is 4-Pair powering. If the PSE only does 2-Pair powering at its maximum assigned class, then this is the wrong test suite as the PSE is a 2-Pair PSE. So minimum expected result is '42'.
| PSE_Ext_Class_DSA= | Assigned Class available from the PSE on Alt-A. =42 if Class between 1 and 5 and 4pr_Pwr_Dual. =21 if Class between 1 and 4 and 2pr_Pwr. Otherwise set to 0
| PSE_Ext_Class_DSB= | Assigned Class available from the PSE on Alt-B. =42 if Class between 1 and 5 and 4pr_Pwr_Dual. =21 if Class between 1 and 4 and 2pr_Pwr. Otherwise set to 0
| PSE_Max_Pwr_DS= | Maximum Port Power Available from the PSE. Valid values are >= 0.1W to <= 99.9W
| PSE_Pwr_Class_SS= | Value of the Single-sig Extended Class for Alt-A and Alt-B. Set to 1 if TLV is set to Single Signature otherwise set to 0.
| PSE_Echo_Time_1DS= | Time from a PD request for a change to a low power until the frame containing the Echo of that request is received | Will be reported as -1 if the PSE fails to echo both pairset power requests
| PSE_Alloc_Time_1DS= | Time from a PD request for a change to a low power until the frame containing the Allocation of that request is received | Informational - Will be reported as -1 if the PSE fails to allocated both pairset power requests
| PSE_Alloc_LowPwr_1DSA= | Power Allocated on Alt-A by the PSE when requesting a change to a low power
| PSE_Alloc_LowPwr_1DSB= | Power Allocated on Alt-B by the PSE when requesting a change to a low power
| PSE_Echo_Time_2DS= | Time from a PD request for a change to the max power available until the frame containing the Echo of that request is received | Will be reported as -1 if the PSE fails to echo both pairset power requests
| PSE_Alloc_Time_2DS= | Time from a PD request for a change to the max power available until the frame containing the Allocation of that request is received | Informational - Will be reported as -1 if the PSE fails to allocated both pairset power requests
| PSE_Alloc_MaxPwr_2DSA= | Indicates Power was Allocated on Alt-A by the PSE when requesting a change to the max power available. =1 if Allocated, =0 if Not Allocated
| PSE_Alloc_MaxPwr_2DSB= | Indicates Power was Allocated on Alt-B by the PSE when requesting a change to the max power available. =1 if Allocated, =0 if Not Allocated
| PSE_Alloc_Limit_DS= | PSE does not allocate more than the Class assigned at Power-Up. =1 if PSE Limits power Allocation, =0 if PSE does not | Class at Power-Up determined by the min of PD Requested Class and PSE Assigned Class
| Test: pwrup_time |  |  | 802.3 Parm. | PIC | 802.3bt Clause
| Pwr_On_Time_Tpon_SS= | Time duration from the end of Detection and Connection Check until the end of the POWER_UP state given a Single Signature PD. | The end of POWER_UP state is assessed as Tinrush_min (50 msec) following the observed Power-Up. If one pairset powering is staggered, then measurement is performed using the first pairset powered. The minimum expected Tpon is Tlce_min (88msec)+Tme2_min (6msec)+Tinrush_min (50 msec) = 144msec. | Tpon | PSE4 PSE7 PSE57 PSE60 PSE80 PSE81 PICS as drafted are incomplete here | 145.2.5 145.2.10.14
| Pwr_On_Time_Tpon_DSA= | Time duration from the end of Detection and Connection Check until the end of the POWER_UP state on the Alt-A Pairset given a Dual Signature PD.
| Pwr_On_Time_Tpon_DSB= | Time duration from the end of Detection and Connection Check until the end of the POWER_UP state on the Alt-B Pairset given a Dual Signature PD.
| Pwrup_Rise_Time_A= | Estimated time (msec) for the Alt-A Pairset to transit from 10% of Vpse to 90% of Vpse while applying power. | Measurement is performed with minimal load current (~0mA) during the power-up. Fastest rise time that can be measured is 6usec. If -99, then rise time measurement likely false triggered on a large voltage transient most likely at start or end of classification pulse. As of report version 5.1.07, this parameter is PASS/INFO and not PASS/FAIL because technically speaking, the explicit measurement of 10% to 90% of Vpse is not possible with the PSA time interval measurement and is not feasible using any method since the 802.3bt PSE powers up from Vmark (2-Event classification). A rise time measurement with an INFO mark indicates a power-up slew rate that exceeds the 'intent' of the 802.3 standard. | Trise
| Pwrup_Rise_Time_B= | Estimated time (msec) for the Alt-B Pairset to transit from 10% of Vpse to 90% of Vpse while applying power.
| Pwr_Stagger_Time_SS4= | Time duration between primary (PRI) Pairset power-up and secondary (SEC) pairset power-up given Single Signature Class 4. Set to 0 for simultaneous power-ups and to -1 for 2-pair power-ups.
| Pwr_Stagger_Time_SS5= | Time duration between primary (PRI) Pairset power-up and secondary (SEC) pairset power-up given Single Signature Class 5. Set to 0 for simultaneous power-ups and to -1 for 2-pair power-ups. | PSE must have both pairsets powered within ~75 msec of each other. 2-Pair power-ups not allowed.
| Pwr_Stagger_Time_DS= | Time duration between primary (PRI) Pairset power-up and secondary (SEC) pairset power-up given Dual Signature PD. Set to 0 for simultaneous power-ups and to -1 for 2-pair power-ups. | Informational
| Test: pwrup_inrush |  |  | 802.3 Parm. | PIC | 802.3bt Clause
| Iinrush_min_Class_3= | Minimum 4-Pair Inrush current from power-up until 50msec after power-up given Single Signature Class 3 PD | All testin performed with foldback suppression to maintain minimum port voltage > 30V while PSE is in current limiting state. | Iinrush | PSE4 PSE57 PSE68 PSE69 PSE70 | 145.2.5 145.2.10.7
| Iinrush_min_Class_5= | Minimum 4-Pair Inrush current from power-up until 50msec after power-up given Single Signature Class 5 PD
| Iinrush_min_Class_7= | Minimum 4-Pair Inrush current from power-up until 50msec after power-up given Single Signature Class 7 PD
| Iinrush_min_Class_1D_A= | Minimum Alt-A Pairset Inrush current from power-up until 50msec after power-up given Dual Signature Class PD |  | Inrush_2p
| Iinrush_min_Class_1D_B= | Minimum Alt-B Pairset Inrush current from power-up until 50msec after power-up given Dual Signature Class PD
| Iinrush_4P_max_Class_3= | Maximum 4-Pair Inrush current from 1msec after power-up until shutdown given a Single Signature Class 3 PD |  | Iinrush
| Iinrush_4P_max1_Class_5= | Maximum 4-Pair Inrush current from 1msec after power-up until shutdown given a Single Signature Class 5 PD and given a PSE that grants a maximum of Class 4 power.
| Iinrush_4P_max2_Class_5= | Maximum 4-Pair Inrush current from 1msec after power-up until shutdown given a Single Signature Class 5 PD and given a PSE that grants greater than Class 4 power.
| Iinrush_4P_max1_Class_7= | Maximum 4-Pair Inrush current from 1msec after power-up until shutdown given a Single Signature Class 7 PD and given a PSE that grants a maximum of Class 4 power.
| Iinrush_4P_max2_Class_7= | Maximum 4-Pair Inrush current from 1msec after power-up until shutdown given a Single Signature Class 7 PD and given a PSE that grants greater than Class 4 power.
| Iinrush_2P_max_Class_3= | Maximum 2-Pair Inrush current from 1msec after power-up until shutdown given a Single Signature Class 3 PD. |  | Inrush_2p
| Iinrush_2P_max1_Class_7= | Maximum 2-Pair Inrush current from 1msec after power-up until shutdown given a Single Signature Class 7 PD and given a PSE that grants a maximum of Class 4 power.
| Iinrush_2P_max2_Class_7= | Maximum 2-Pair Inrush current from 1msec after power-up until shutdown given a Single Signature Class 7 PD and given a PSE that grants greater than Class 4 power.
| Iinrush_2p_max_Cl_1D_A= | Maximum 2-Pair Inrush current on the Alt-A Pairset from 1msec after power-up until shutdown given a Dual Signature Class 1 PD.
| Iinrush_2p_max_Cl_1D_B= | Maximum 2-Pair Inrush current on the Alt-B Pairset from 1msec after power-up until shutdown given a Dual Signature Class 1 PD.
| Tinrush_minPr_Class_3= | Inrush Shutdown Time measured from power-up until power removal given Single Signature Class 3 PD - minimum of the Alt-A and Alt-B Pairsets | If only one pairset powers, use the same figure for minPr and maxPr parameters | Tinrush
| Tinrush_maxPr_Class_3= | Inrush Shutdown Time measured from power-up until power removal given Single Signature Class 3 PD - maximum of the Alt-A and Alt-B Pairsets
| Tinrush_minPr_Class_7= | Inrush Shutdown Time measured from power-up until power removal given Single Signature Class 7 PD - minimum of the Alt-A and Alt-B Pairsets
| Tinrush_maxPr_Class_7= | Inrush Shutdown Time measured from power-up until power removal given Single Signature Class 7 PD - maximum of the Alt-A and Alt-B Pairsets
| Tinrush_Class_1D_A= | Inrush Shutdown Time measured from power-up until power removal on the Alt-A Pairset given Dual Signature Class 1 PD
| Tinrush_Class_1D_B= | Inrush Shutdown Time measured from power-up until power removal on the Alt-B Pairset given Dual Signature Class 1 PD
| Delay_Inrush_Class_7= | Inrush Shutdown Time measured from power-up until power removal on both Pairsets given a Single Signture Class 7 PD and an inrush overload that is delayed by 25msec from power-up
| Delay_Inrush_Class_2D_A= | Inrush Shutdown Time measured on the Alt-A Pairset from power-up until power removal given a Dual Signture Class 1 PD and an inrush overload that is delayed by 25msec from power-up of the Alt-A Pairset
| Delay_Inrush_Class_2D_B= | Inrush Shutdown Time measured on the Alt-B Pairset from power-up until power removal given a Dual Signture Class 1 PD and an inrush overload that is delayed by 25msec from power-up of the Alt-B Pairset
| 45ms_Pwr_Stat_Class_7= | Flag indicating if PSE maintained power when a 45msec Inrush current overload is applied given a Single Signature Class 7 PD. 1= Power Maintained, 0= Power Removed.
| 45ms_Pwr_Stat_Class_2D_A= | Flag indicating if PSE maintained power on the Alt-A Pairset when a 45msec Inrush current overload is applied given a Dual Signature Class 2 PD. 1= Power Maintained, 0= Power Removed.
| 45ms_Pwr_Stat_Class_2D_B= | Flag indicating if PSE maintained power on the Alt-B Pairset when a 45msec Inrush current overload is applied given a Dual Signature Class 2 PD. 1= Power Maintained, 0= Power Removed.
| Vinrush_Class_2D_A= | Inrush voltage on the Alt-A Pairset while the PSE is in current limit. | Informational - should be > 30V | Inrush
| Vinrush_Class_2D_B= | Inrush voltage on the Alt-B Pairset while the PSE is in current limit.
| Iinrush_16V_DS3A= | Minimum inrush current following foldback to ~16V on the Alt-A pairset with Class 3D emulation. Measured over 10msec interval. |  | Iinrush_2p
| Iinrush_16V_DS3B= | Minimum inrush current following foldback to ~16V on the Alt-B pairset with Class 3D emulation. Measured over 10msec interval.
| Test: pwron_v |  |  | 802.3 Parm. | PIC | 802.3bt Clause
| Vpse_Max_Alt_A= | PSE output voltage on the Alt-A Pairset when PSE is powered and lightly loaded (~1W). |  | Vport_pse_2p | PSE57 PSE58 PSE61 PSE64 | 145.2.10 145.2.10.1 145.2.10.3 145.2.10.5
| Vpse_Max_Alt_B= | PSE output voltage on the Alt-B Pairset when PSE is powered and lightly loaded (~1W).
| Vpse_Min_Alt_A= | PSE output voltage on the Alt-A Pairset when PSE is powered and heavily loaded (~95% of Pclass).
| Vpse_Min_Alt_B= | PSE output voltage on the Alt-B Pairset when PSE is powered and heavily loaded (~95% of Pclass).
| Vport_PSE_diff= | Difference between Alt-A and Alt-B output voltages when PSE is 4-pair powered and has zero mA load. | Without Vdiff factory calibration, test limit must allow for up to 195mV of metering difference in test port between Alt-A and Alt-B pairsets. With Vdiff factory calibration, measurements are corrected to tested to tighter limit of 65mV or lower. | Vport_pse_diff
| V_ripple_A= | Low frequency (20Hz-150Hz) ripple measured on the Alt-A Pairset when the PSE is powered. Measurement made at both low and high power load with maximum of the two reported. | AC peak-peak measurements are made with a PoE load capacitance of 0.05mF as this is the minimum possible input capacitance a PD will connect while PSE port is powered. | Vnoise
| V_ripple_B= | Low frequency (20Hz-150Hz) ripple measured on the Alt-B Pairset when the PSE is powered. Measurement made at both low and high power load with maximum of the two reported.
| V_noise_A= | High frequency (50KHz-300KHz) noise measured on the Alt-A Pairset when the PSE is powered. Measurement made at both low and high power load with maximum of the two reported.
| V_noise_B= | High frequency (50KHz-300KHz) noise measured on the Alt-B Pairset when the PSE is powered. Measurement made at both low and high power load with maximum of the two reported.
| V_trans_A= | Minimum voltage mesured on the Alt-A Pairset during a load transition from ~0.5W to ~Pclass and back over a short (< 5msec) duration. |  | Vtran_2p
| V_trans_B= | Minimum voltage mesured on the Alt-B Pairset during a load transition from ~0.5W to ~Pclass and back over a short (< 5msec) duration.
| Test: pwron_pwrcap |  |  | 802.3 Parm. | PIC | 802.3bt Clause
| Max_Asgn_Class_SS= | The maximum classification a PSE will assign to a Single Signature PD through either event counts or LLDP. | This governs the minimum power the PSE is required to source to all Single Signature PD's. |  | PSE25 PSE29 PSE60 PSE65 PSE68 PSE82 PICS as drafted are incomplete here | 145.2.8 145.2.10.1 145.2.10.6 145.2.11
| Pcon_c1= | Maximum sustainded power (in watts) to a Class 1 PD | Maximum sustained power must equal or exceed Pclass as defined in 802.3bt. Pclass is dependent on: 1. Number of powered pairs 2. PSE output voltage Vpse under load 3. PSE assigned class (that is the minimum of PD Class and Max_Asgn_Class_SS) Icon_%_cX is a ratio of the measured maximum sustained load current to Icon that is Pclass / Vpse. Like Pclass, Icon is limited by Max_Asgn_Class_SS in power demoted situations. | Icon
| Icon_%_c1= | Maximum sustained load current as a % of Icon for a Class 1 PD, the minimum required load current associated with Pclass. To pass, this should be ≥ 100%.
| Pcon_c2= | Maximum sustainded power (in watts) to a Class 2 PD
| Icon_%_c2= | Maximum sustained load current as a % of Icon for a Class 2 PD, the minimum required load current associated with Pclass. To pass, this should be ≥ 100%.
| Pcon_c3= | Maximum sustainded power (in watts) to a Class 3 PD
| Icon_%_c3= | Maximum sustained load current as a % of Icon for a Class 3 PD, the minimum required load current associated with Pclass. To pass, this should be ≥ 100%.
| Pcon_c4= | Maximum sustainded power (in watts) to a Class 4 PD
| Icon_%_c4= | Maximum sustained load current as a % of Icon for a Class 4 PD, the minimum required load current associated with Pclass. To pass, this should be ≥ 100%.
| Pcon_c5= | Maximum sustainded power (in watts) to a Class 5 PD
| Icon_%_c5= | Maximum sustained load current as a % of Icon for a Class 5 PD, the minimum required load current associated with Pclass. To pass, this should be ≥ 100%.
| Pcon_c6= | Maximum sustainded power (in watts) to a Class 6 PD
| Icon_%_c6= | Maximum sustained load current as a % of Icon for a Class 6 PD, the minimum required load current associated with Pclass. To pass, this should be ≥ 100%.
| Pcon_c7= | Maximum sustainded power (in watts) to a Class 7 PD
| Icon_%_c7= | Maximum sustained load current as a % of Icon for a Class 7 PD, the minimum required load current associated with Pclass. To pass, this should be ≥ 100%.
| Pcon_c8= | Maximum sustainded power (in watts) to a Class 8 PD
| Icon_%_c8= | Maximum sustained load current as a % of Icon for a Class 8 PD, the minimum required load current associated with Pclass. To pass, this should be ≥ 100%.
| Type_N_Enable= | Powering status when a load of ~ 90% Pclass (Icon) is applied at 80 msec following power-up. | = 1 if PHY granting PSE maintains power or if an LLDP granting PSE removes power = 0 if PHY granting PSE removes power or if an LLDP granting PSE maintains power | Tdelay (PD)
| Pclass_2p_c5= | If PSE supports class 5 or higher and PSE maintains 2-pair powering after a 2-pair overload shutdown, verify that remaining pairset supports at least 28W (Class 4 power capacity). | = 1 if PSE supports Class 4 power to remaining powered pairset = 0 if PSE shuts down with Class 4 power to remaining powered pairset = -1 if PSE shuts down both pairset with 2-pair overload | Pclass
| Pclass_LLDP_95%= | LLDP Granting PSE's Only: Power status when a negotiation for 95% of the maximum available PSE port power is negotiated, then the corresponding PD load with maximum cable loss is applied. | The Pclass_pd value associated with the 95% (or 75%) maximum power grant is computed, then from that and the PSE voltage, the PSE load is computed and applied following the LLDP negotiation. | Pclass
| Pclass_LLDP_75%= | LLDP Granting PSE's Only: Power status when a negotiation for 75% of the maximum available PSE port power is negotiated, then the corresponding PD load with maximum cable loss is applied.
| Max_Asgn_Class_DS= | The maximum classifications a PSE will assign to a Dual Signature PD (on both pairsets) through either event counts or LLDP. | This governs the minimum power the PSE is required to source on both pairsets to all Dual Signature PD's.
| Pcon_c1DA= | Maximum sustainded power on the Alt-A pairset (in watts) to a Dual Class 1 PD | Maximum sustained power must equal or exceed Pclass_2p as defined in 802.3bt. Pclass_2p is dependent on: 1. PSE pairset output voltage Vpse under load 2. PSE assigned class (that is the minimum of PD Class and Max_Asgn_Class_DS) Icon_%_cXDA abd Icon_%_cXDB are ratios of the measured maximum sustained pairset load current to Icon_2p that is Pclass_2p / Vpse. Like Pclass_2p, Icon_2p is limited by Max_Asgn_Class_DS in power demoted situations. The test will respond to single-pairset power-ups for Non-LLDP granting PSE's when emulated class exceeds the maximum assigned class that would be granted to both pairsets. In this case, it will test just the powered pairset to the assigned class on that pairset. | Icon_2p
| Icon_%_c1DA= | Given a Dual Class 1 PD, the maximum sustained Alt-A load current as a % of Icon_2p, the minimum required load current associated with Pclass_2p. To pass, this should be ≥ 100%.
| Pcon_c2DB= | Maximum sustainded power on the Alt-B pairset (in watts) to a Dual Class 2 PD
| Icon_%_c2DB= | Given a Dual Class 2 PD, the maximum sustained Alt-B load current as a % of Icon_2p, the minimum required load current associated with Pclass_2p. To pass, this should be ≥ 100%.
| Pcon_c3DA= OR Pcon_c3DB= | Maximum sustainded power on the Alt-A pairset (or Alt-B if only Alt-B powers) in watts to a Dual Class 3 PD
| Icon_%_c3DA= OR Icon_%_c3DB= | Given a Dual Class 3 PD, the maximum sustained Alt-A (or Alt-B if only Alt-B powers) load current as a % of Icon_2p, the minimum required load current associated with Pclass_2p. To pass, this should be ≥ 100%.
| Pcon_c4DA= OR Pcon_c4DB= | Maximum sustainded power on the Alt-A pairset (or Alt-B if only Alt-B powers) in watts to a Dual Class 4 PD
| Icon_%_c4DA= OR Icon_%_c4DB= | Given a Dual Class 4 PD, the maximum sustained Alt-A (or Alt-B if only Alt-B powers) load current as a % of Icon_2p, the minimum required load current associated with Pclass_2p. To pass, this should be ≥ 100%.
| Pcon_c4DA= OR Pcon_c4DB= | Maximum sustainded power on the Alt-A pairset (or Alt-B if only Alt-B powers) in watts to a Dual Class 5 PD
| Icon_%_c5DA= OR Icon_%_c5DB= | Given a Dual Class 5 PD, the maximum sustained Alt-A (or Alt-B if only Alt-B powers) load current as a % of Icon_2p, the minimum required load current associated with Pclass_2p. To pass, this should be ≥ 100%.
| Test: pwron_unbal |  |  | 802.3 Parm. | PIC | 802.3bt Clause
| pseP2pUnbal_c4A= | If a PSE powers Class 4 with 4-Pairs: The powering status when a total load of ~90% Icon is shifted onto the Alt-A pairset and the load current on the Alt-B pairset is zero mA. | If the PSE powers with just 2 pairs, set to -1. If 4-Pair powered PSE tolerates the load unbalance, set to 1. Otherwise, set to 0. | Icon_2p_unb | PSE57 PSE65 PSE66 | 145.2.10 145.2.10.6 145.2.10.6.1
| pseP2pUnbal_c4B= | If a PSE powers Class 4 with 4-Pairs: The powering status when a total load of ~90% Icon is shifted onto the Alt-B pairset and the load current on the Alt-A pairset is zero mA.
| pseP2pUnbal_c5A= | The powering status when a total load of ~90% Icon is split such that the Alt-A pairset gets Icon_2p_unb and the Alt-B pairset gets the remaining load current (90% * Icon - Icon_2p_unb). Icon_2p_unb = 560mA for assigned class 5, 692mA for assigned class 6, 794mA for assigned class 7, and 948mA for assigned class 8. | As described above, Icon is determined as a function of: 1. PSE output voltage Vpse under load 2. PSE assigned class (that is the minimum of PD Class and Max_Asgn_Class_SS)
pseP2pUnbal_c6A=
pseP2pUnbal_c7A=
pseP2pUnbal_c8A=
| pseP2pUnbal_c5B= | The powering status when a total load of ~90% Icon is split such that the Alt-B pairset gets Icon_2p_unb and the Alt-A pairset gets the remaining load current (90% * Icon - Icon_2p_unb). Icon_2p_unb = 560mA for assigned class 5, 692mA for assigned class 6, 794mA for assigned class 7, and 948mA for assigned class 8.
pseP2pUnbal_c6B=
pseP2pUnbal_c7B=
pseP2pUnbal_c8B=
| pseP2pPkUnbal_A= | The powering status following an Ipeak_2p_unb (= Ilim_2p - 2mA) transient load of duration Tcut_min (50msec) applied to the pairset (Alt-A or Alt-B) that is carrying the higher unbalanced load at PSE maximum supported class. | This measurement is only performed at the maximum supported PSE assigned class using the corresponding value of Ilim_min for that assigned class. | Ipeak_2p_unb
pseP2pPkUnbal_B=
| Test: pwron_maxi |  |  | 802.3 Parm. | PIC | 802.3bt Clause
| Ilim_2p_max_SSA= | Maximum current measured during short circuit overload from $pseMaxClass_SS PD on Alt-A and Alt-B pairsets. |  | Ilim_2p | PSE57 PSE61 PSE71 PSE72 PSE73 PSE79 | 145.2.10.3 145.2.10.9 145.2.10.13
Ilim_2p_max_SSB=
| Tlim_SS= | Time from short circuit overload assertion until first pairset shutdown. Reported as '999' if there is no power removal after current limiting. | Tlim, while specified, is not a practically enforceable parameter because of clause 145.2.10.9 that says that a PSE can remove power without regard to Tlim if the voltage drops below Vport_pse(min). A PSE in current limit will, as a practical matter, always have a sub Vport_pse(min) voltage. | Tlim
| Ilim_2p_max_DSA= | Maximum current measured during short circuit overload from $pseMaxClass_DS PD on Alt-A and Alt-B pairsets. |  | Ilim_2p
Ilim_2p_max_DSB=
| Tlim_DSA= | Time from short circuit overload assertion until Alt-A pairset shutdown. Reported as '999' if there is no power removal after current limiting. | See comment above. | Tlim
| Tlim_DSB= | Time from short circuit overload assertion until Alt-B pairset shutdown. Reported as '999' if there is no power removal after current limiting.
| Ilim_min_cAB3= | Minimum current sustained with Ilim_min_2p (400mA) applied Alt-A, then Alt-B pairsets for Tlim_min | Ilim_min current loads applied to one pairset at a time | Ilim_2p(min), Tlim(min)
| Max_trans_c3= | PSE Powering status at end of the Class 3 Peak Transient traces | Should be powered. 1= Powered, 0= Down, -1= Never Powered
| Ilim_min_cAB4= | Minimum current sustained with Ilim_min_2p (684mA) applied Alt-A, then Alt-B pairsets for Tlim_min | Ilim_min current loads applied to one pairset at a time
| Max_trans_c4= | PSE Powering status at end of the Class 4 Peak Transient traces | Should be powered. 1= Powered, 0= Down, -1= Never Powered
| Ilim_min_cAB5= | Minimum current sustained with Ilim_min_2p (580mA) applied Alt-A and Alt-B pairsets for Tlim_min | Ilim_min applied concurrently to both pairsets
| Max_trans_c5= | PSE Powering status at end of the Class 5 Peak Transient traces | Should be powered. 1= Powered, 0= Down
| Ilim_min_cAB6= | Minimum current sustained with Ilim_min_2p (720mA) applied Alt-A and Alt-B pairsets for Tlim_min | Ilim_min applied concurrently to both pairsets
| Max_trans_c6= | PSE Powering status at end of the Class 6 Peak Transient traces | Should be powered. 1= Powered, 0= Down
| Ilim_min_cAB7= | Minimum current sustained with Ilim_min_2p (850mA) applied Alt-A and Alt-B pairsets for Tlim_min | Ilim_min applied concurrently to both pairsets
| Max_trans_c7= | PSE Powering status at end of the Class 7 Peak Transient traces | Should be powered. 1= Powered, 0= Down
| Ilim_min_cAB8= | Minimum current sustained with Ilim_min_2p (1005mA) applied Alt-A and Alt-B pairsets for Tlim_min | Ilim_min applied concurrently to both pairsets
| Max_trans_c8= | PSE Powering status at end of the Class 8 Peak Transient traces | Should be powered. 1= Powered, 0= Down
| Ilim_min_cAB3D= | Minimum current sustained with Ilim_min_2p (400mA) applied Alt-A and Alt-B pairsets for Tlim_min | Ilim_min applied concurrently to both pairsets
| Max_trans_c3D= | PSE Powering status at end of the Dual Signature Class 3 Peak Transient traces | Should be powered. 1= Powered, 0= Alt-A or Alt-B Down
| Ilim_min_cAB4D= | Minimum current sustained with Ilim_min_2p (684mA) applied Alt-A and Alt-B pairsets for Tlim_min | Ilim_min applied concurrently to both pairsets
| Max_trans_c4D= | PSE Powering status at end of the Dual Signature Class 3 Peak Transient traces | Should be powered. 1= Powered, 0= Alt-A or Alt-B Down
| Ilim_min_cAB5D= | Minimum current sustained with Ilim_min_2p (990mA) applied Alt-A and Alt-B pairsets for Tlim_min | Ilim_min applied concurrently to both pairsets
| Max_trans_c5D= | PSE Powering status at end of the Dual Signature Class 3 Peak Transient traces | Should be powered. 1= Powered, 0= Alt-A or Alt-B Down
| Vtrans_2p_A= | Minimum Alt-A voltage in response to a maximum transient overload (Ilim_min) of 250usec duration from the maximum class PD a PD will support | A Type-3 PSE should maintain > 45.3V and a Type-4 PSE should maintain > 48.4V during this load transient | Vtran_2p
| Vtrans_2p_B= | Minimum Alt-B voltage in response to a maximum transient overload (Ilim_min) of 250usec duration from the maximum class PD a PD will support
| Iport_max_type3= | Flag indicating power removed from both pairsets of Type-3 PSE with 852mA per pairset for > 75 msec. | PSE should be shut down. 0= Power Removed. 1= Power retained on one pairset and 2= power retained on both pairsets. | Iport_2p
| Iport_max_type4= | Flag indicating power removed from both pairsets of Type-4 PSE with 1302mA per pairset for > 75 msec
| Ilps_type4= | Flag indicating power removed from both pairsets of Type-4 PSE with Maximum LPS current per pairset for > 4 sec | Maximum LPS current is 100W / Vpse | Ilps_2p
| Test: pwron_overld |  |  | 802.3 Parm. | PIC | 802.3bt Clause
| Ipeak_c1= | Flag indicating if the PSE maintains power following an Ipeak current transient of duration Tcut_min (50msec) to a Class 1 PD | 1 = Power Maintained 0 = Power Dropped Ipeak determined based on Vpse, Ppeak_pd, and Rchan | Ipeak | PSE57 PSE62 PSE66 PSE82 PICS as drafted are incomplete here | 145.2.10.3 145.2.10.6 145.2.11
| Ipeak_c2= | Flag indicating if the PSE maintains power following an Ipeak current transient of duration Tcut_min (50msec) to a Class 2 PD
| Ipeak_c3= | Flag indicating if the PSE maintains power following an Ipeak current transient of duration Tcut_min (50msec) to a Class 3 PD
| Vport_Ipeak_c3= | Minimum voltage during Ipeak Class 3 transient | Should be in the range of Vpse for Type-3/4 PSE | Vport_pse
| Ipeak_5%DC_c3= | Flag indicating if PSE maintains powwer following a 5% duty cylcle transient load of Ipeak to a Class 3 PD | 1 = Power Maintained 0 = Power Dropped
| Ipeak_c4= | Flag indicating if the PSE maintains power following an Ipeak current transient of duration Tcut_min (50msec) to a Class 4 PD | See Ipeak_c3 above | Ipeak
| Vport_Ipeak_c4= | Minimum voltage during Ipeak Class 4 transient | Should be in the range of Vpse for Type-3/4 PSE | Vport_pse
| Ipeak_5%DC_c4= | Flag indicating if PSE maintains powwer following a 5% duty cylcle transient load of Ipeak to a Class 4 PD | 1 = Power Maintained 0 = Power Dropped
| Ipeak_c5= | Flag indicating if the PSE maintains power following an Ipeak current transient of duration Tcut_min (50msec) to a Class 4 PD | See Ipeak_c3 above | Ipeak
| Vport_Ipeak_c5= | Minimum voltage during Ipeak Class 5 transient | Should be in the range of Vpse for Type-3/4 PSE | Vport_pse
| Ipeak_5%DC_c5= | Flag indicating if PSE maintains powwer following a 5% duty cylcle transient load of Ipeak to a Class 4 PD | 1 = Power Maintained 0 = Power Dropped
| Ipeak_c6= | Flag indicating if the PSE maintains power following an Ipeak current transient of duration Tcut_min (50msec) to a Class 6 PD | See Ipeak_c3 above | Ipeak
| Vport_Ipeak_c6= | Minimum voltage during Ipeak Class 6 transient | Should be in the range of Vpse for Type-3/4 PSE | Vport_pse
| Ipeak_5%DC_c6= | Flag indicating if PSE maintains powwer following a 5% duty cylcle transient load of Ipeak to a Class 6 PD | 1 = Power Maintained 0 = Power Dropped
| Ipeak_c7= | Flag indicating if the PSE maintains power following an Ipeak current transient of duration Tcut_min (50msec) to a Class 7 PD | See Ipeak_c3 above | Ipeak
| Vport_Ipeak_c7= | Minimum voltage during Ipeak Class 7 transient | Should be in the range of Vpse for Type-4 PSE | Vport_pse
| Ipeak_5%DC_c7= | Flag indicating if PSE maintains powwer following a 5% duty cylcle transient load of Ipeak to a Class 7 PD | 1 = Power Maintained 0 = Power Dropped
| Ipeak_c8= | Flag indicating if the PSE maintains power following an Ipeak current transient of duration Tcut_min (50msec) to a Class 8 PD | See Ipeak_c3 above | Ipeak
| Vport_Ipeak_c8= | Minimum voltage during Ipeak Class 8 transient | Should be in the range of Vpse for Type-4 PSE | Vport_pse
| Ipeak_5%DC_c8= | Flag indicating if PSE maintains powwer following a 5% duty cylcle transient load of Ipeak to a Class 8 PD | 1 = Power Maintained 0 = Power Dropped
| Ipeak_c1D= | Flag indicating if the PSE maintains power following an Ipeak current transient of duration Tcut_min (50msec) to a Dual Class 1 PD | See Ipeak_c3 above | Ipeak_2p
| Ipeak_c2D= | Flag indicating if the PSE maintains power following an Ipeak current transient of duration Tcut_min (50msec) to a Dual Class 2 PD
| Ipeak_c3D= | Flag indicating if the PSE maintains power following an Ipeak current transient of duration Tcut_min (50msec) to a Dual Class 3 PD
| Ipeak_c4D= | Flag indicating if the PSE maintains power following an Ipeak current transient of duration Tcut_min (50msec) to a Dual Class 4 PD
| Ipeak_c5D= | Flag indicating if the PSE maintains power following an Ipeak current transient of duration Tcut_min (50msec) to a Dual Class 5 PD
| Test: pwron_autoclass |  |  | 802.3 Parm. | PIC | 802.3bt Clause
| Autoclass_Shutdown= | Set PSE power to 95% of Pclass and determine if PSE removes power | This is an INFO only paramter. If PSE removes power set to 1 otherwise set to 0. A value of 0 implies that the PSE does not support Autoclass. The remaining parameters will not be tested and values will be set to -1. | Autoclass | PSE24 PSE24a PSE39 PSE54 PSE55 | 145.2.8 145.2.8.1 145.2.8.2 NOTE: PSE24a from 802.3cv Supplemental Spec
| Pac_margin_C3_low= | PSE powers 3W in Class 3 and determines that PSE maintains power at Pautoclass + Pac_margin. Pac_margin for Class 1-4 is 0.5 W. | If PSE remains powered set to 1 otherwise set to 0. If PSE determined to not support Autoclass then set to -1. | Pac_margin
| Pac_margin_C3_high= | PSE powers 9W in Class 3 and determines that PSE maintains power at Pautoclass + Pac_margin. Pac_margin for Class 1-4 is 0.5 W.
| Pac_margin_C5_low= | PSE powers 3W in Class 5 and determines that PSE maintains power at Pautoclass + Pac_margin. Pac_margin for Class 5-6 is 0.75 W.
| Pac_margin_C5_high= | PSE powers 34W in Class 5 and determines that PSE maintains power at Pautoclass + Pac_margin. Pac_margin for Class 5-6 is 0.75 W.
| Pac_margin_C7_low= | PSE powers 3W in Class 7 and determines that PSE maintains power at Pautoclass + Pac_margin. Pac_margin for Class 7-8 is 1.5 W. | If PSE remains powered set to 1 otherwise set to 0. Limit applies is based on assigned class so if PSE is Type-3 then Pac_margin = 0.75W is used. If PSE determined to not support Autoclass then set to -1
| Pac_margin_C7_high= | PSE powers 55W in Class 7 and determines that PSE maintains power at Pautoclass + Pac_margin. Pac_margin for Class 7-8 is 1.5 W.
| Autoclass_4W= | Power PSE Class 5 with Autoclass power set to <= 4W. PSE should not enforce Autoclass and remain powered at 95% of Pclass | If PSE remains powered then set to 1. If PSE removes power then set to 0. If PSE determined to not support Autoclass then set to -1 | Autoclass
| Test: mps_dc_valid |  |  | 802.3 Parm. | PIC | 802.3bt Clause
| Ihold_c3= | Minimum 4-pair load current, split evently between pairsets, that will maintain power to a Class 3 PD |  | Ihold | PSE57 PSE83 PSE84 PSE85 PSE87 PSE88 PSE91 PSE93 PSE96 | 145.2.10 145.2.12
| Ihold_2p_c3A= | Minimum 2-pair load current on Alt-A pairset that will maintain power to a Class 3 PD. If PSE powers with 4-pairs, the Alt-B pairset will be drawing 1.5 mA during the scan. | With 4-pair powering, the test evaluates if pairset current impacts disconnect shutdown. If PSE uses primarily the 4-pair Ihold to decide, then Ihold_2p_c3 will generally report top-of-the-range 5mA. Ihold_2p_c3 must report in the band of 2mA to 5mA. With 2-pair powering, the test simply determines the minimum 2-pair current that maintains power. PSE's that rapidly convert from 4-Pair to 2-Pair powering during Tmpdo will report as '-1'. | Ihold_2p
| Ihold_2p_c3B= | Minimum 2-pair load current on Alt-B pairset that will maintain power to a Class 3 PD. If PSE powers with 4-pairs, the Alt-A pairset will be drawing 1.5 mA during the scan.
| Ihold_c5= | Minimum 4-pair load current, split evently between pairsets, that will maintain power to a Class 5 PD |  | Ihold
| Ihold_2p_c5A= | Minimum 2-pair load current on Alt-A pairset that will maintain power to a Class 5 PD when the Alt-B pairset is drawing 1.5 mA | Test evaluates if pairset current impacts disconnect shutdown. If PSE uses primarily the 4-pair Ihold to decide, then Ihold_2p_c5 will generally report top-of-the-range 7mA. Ihold_2p_c5 must report in the band of 2mA to 7mA. | Ihold_2p
| Ihold_2p_c5B= | Minimum 2-pair load current on Alt-B pairset that will maintain power to a Class 5 PD when the Alt-A pairset is drawing 1.5 mA
| Ihold_c7= | Minimum 4-pair load current, split evently between pairsets, that will maintain power to a Class 7 PD |  | Ihold
| Ihold_2p_c7A= | Minimum 2-pair load current on Alt-A pairset that will maintain power to a Class 7 PD when the Alt-B pairset is drawing 1.5 mA | Test evaluates if pairset current impacts disconnect shutdown. If PSE uses primarily the 4-pair Ihold to decide, then Ihold_2p_c7 will generally report top-of-the-range 7mA. Ihold_2p_c7 must report in the band of 2mA to 7mA. | Ihold_2p
| Ihold_2p_c7B= | Minimum 2-pair load current on Alt-B pairset that will maintain power to a Class 7 PD when the Alt-A pairset is drawing 1.5 mA
| Ihold_2p_c2DA= | Minimum Alt-A load current to maintain power on the Alt-A pairset given a dual signature PD and 80mA load on the Alt-B pairset. |  | Ihold_2p
| Ihold_2p_c2DB= | Minimum Alt-B load current to maintain power on the Alt-B pairset given a dual signature PD and 80mA load on the Alt-A pairset.
| LP_MPS_Tol_c3= | Flag indicating if 2-Pair or 4-Pair power is maitained following a succession of low power MPS impulses providing valid current for Tmps with 2.15% duty cycle given a Class 3 PD. | 1= Power Maintained 0= Power Dropped | Tmps, Tmpdo(min), Ihold(max)
| LP_MPS_Tol_c5= | Flag indicating if 4-Pair power is maitained following a succession of low power MPS impulses providing valid current for Tmps with 2.15% duty cycle given a Class 5 PD.
| LP_MPS_Tol_c7= | Flag indicating if 4-Pair power is maitained following a succession of low power MPS impulses providing valid current for Tmps with 2.15% duty cycle given a Class 7 PD.
| LP_MPS_Tol_c2D= | Flag indicating if power is maitained on both pairsets following a succession of low power MPS impulses providing valid current for Tmps with 2.15% duty cycle given a Class 2D PD.
| Test: mps_dc_pwrdn |  |  | 802.3 Parm. | PIC | 802.3bt Clause
| Tmpdo_c3A= | Time from PD disconnect until power removal on Alt-A pairset given a Class 3 PD. Tested using a load current of Ihold_min - 1 mA. | Will report 9999 if power is not removed. | Tmpdo, Ihold(min), Ihold_2p(min) | PSE57 PSE83 PSE85 PSE86 PSE89 PSE90 PSE92 PSE94 PSE95 | 145.2.12
| Tmpdo_c3B= | Time from PD disconnect until power removal on Alt-B pairset given a Class 3 PD. Tested using a load current of Ihold_min - 1 mA.
| Tmpdo_c5A= | Time from PD disconnect until power removal on Alt-A pairset given a Class 5 PD. Tested using a load current of Ihold_min - 1 mA.
| Tmpdo_c5B= | Time from PD disconnect until power removal on Alt-B pairset given a Class 5 PD. Tested using a load current of Ihold_min - 1 mA.
| Tmpdo_c7A= | Time from PD disconnect until power removal on Alt-A pairset given a Class 7 PD. Tested using a load current of Ihold_min - 1 mA.
| Tmpdo_c7B= | Time from PD disconnect until power removal on Alt-B pairset given a Class 7 PD. Tested using a load current of Ihold_min - 1 mA.
| Tmpdo_c2DA= | Time from Alt-A pairset disconnect until power removal on the Alt-A pairset given a dual Class 2 PD. Tested using load current of Ihold_2p_min - 1 mA.
| 4pr_Stat_c2DA= | Flag indicating if PSE removes power on one pairset or both pairsets when the Alt-A pairset is disconnected. | 0 = Both pairsets shut down 2 = Alt-A pairset not shut down 1 = Only Alt-A pairset shut down
| Tmpdo_c2DB= | Time from Alt-B pairset disconnect until power removal on the Alt-B pairset given a dual Class 2 PD. Tested using load current of Ihold_2p_min - 1 mA. | Will report 9999 if power is not removed. | Tmpdo, Ihold(min), Ihold_2p(min)
| 4pr_Stat_c2DB= | Flag indicating if PSE removes power on one pairset or both pairsets when the Alt-B pairset is disconnected. | 0 = Both pairsets shut down 2 = Alt-B pairset not shut down 1 = Only Alt-B pairset shut down
| Test: pwrdn_time |  |  | 802.3 Parm. | PIC | 802.3bt Clause
| Turnoff_time_Toff_A= | PSE shutdown time on the Alt-A pairset following a PD Disconnect. Test is performed with a 320KW load appllied across the pairset. | This test performs measurements of two disconnect shutdowns, one with a fixed discharge current applied, in order to establish the discharge time constant (RC), then the output capacitance Cout, then the passive discharge resistance, Rp. Using these circuit parameters, the test computes Toff by connecting a virtual 320KW resistance to each pairset output. Bot Cout and Rp are corrected for parasitic test port elements. | Toff | PSE57 PSE74 | 145.2.10.10
| Turnoff_time_Toff_B= | PSE shutdown time on the Alt-B pairset following a PD Disconnect. Test is performed with a 320KW load appllied across the pairset.
| Cout_A= | PSE output capacitance on the Alt-A pairset as measured immediately after disconnect shutdown. |  | Cout | PSE14 | 145.2.6.1
| Cout_B= | PSE output capacitance on the Alt-B pairset as measured immediately after disconnect shutdown.
| Output_Rp_A= | Effective PSE discharge resistance on the Alt-A pairset as measured immediately after disconnect shutdown.
| Output_Rp_B= | Effective PSE discharge resistance on the Alt-B pairset as measured immediately after disconnect shutdown.
| Idle_time_SS= | Duration following a 4-pair disconnect shutdown over which IDLE voltage is maintained prior to new detection cycles. |  | Treset | PSE51 PSE75 | 145.2.10.11
| Test: pwrdn_v |  |  | 802.3 Parm. | PIC | 802.3bt Clause
| Error_Delay_SS_A= | Time between overload shutdown and attempted new detection of a single signature PD on the Alt-A pairset. | Following an error condition such as an overload shutdown, the PSE is required to wait at least 750msec before "attempting to power" a PD. Clause 145.2.10.11 requires the PSE to be in the Voff band (0-2.8V) during the ERROR_DELAY state in the PSE state machine. A value of '-1' for Error_Delay indicates the pairset did not power down due to to the overload condition. | Ted | PSE4 PSE57 | 145.2.5 145.2.10
| Error_Delay_SS_B= | Time between overload shutdown and attempted new detection of a single signature PD on the Alt-B pairset.
| Error_Delay_DS_A= | Time between overload shutdown and attempted new detection of a dual signature PD on the Alt-A pairset.
| Error_Delay_DS_B= | Time between overload shutdown and attempted new detection of a dual signature PD on the Alt-B pairset.
| Idle_Voff_SS_A= | Average voltage during the error delay period on the Alt-A pairset given a single signature PD |  | Voff | PSE57 PSE75 PSE76 | 145.2.10 145.2.10.11
| Idle_Voff_SS_B= | Average voltage during the error delay period on the Alt-B pairset given a single signature PD
| Idle_Voff_DS_A= | Average voltage during the error delay period on the Alt-A pairset given a dual signature PD
| Idle_Voff_DS_B= | Average voltage during the error delay period on the Alt-B pairset given a dual signature PD
| Uncovered PICS |  |  |  | PSE PICS
| PIC | Topic | Explanation |  | Total | 96
| PSE13 | Backdriven current (5mA into PSE) | This requires current source that can back drive into and unpowered PSE port and poses a risk of damage to the PSE port. The PSA does not offer this resource. |  | Covered | 87
| PSE23 | Voltage exceeding 10V during connection check | Untestable - would require a PSE that produced connection check voltage exceeding 10V. |  | % Coverage | 90.62%
| PSE26 | PSE autoclass power capacity adjustment after switching from 4-pair to 2-Pair powering | The cross section of an Autoclass capable PSE that reverts to 2-pair powering following a single pairset overload is so rare as to render this test impractical. |  | Future Coverage
| PSE59 | Voltage Transient slew rates 3.5V/msec | Not testable with PSA-3202 test blade. May generally be untestable if PSE voltage is not impacted substantially by load current transients.
| PSE63 | Reverse negative pair current with 3-pair powering | Requires hardware resource not available in all PSA-3202 test blades. May be addressed in future testing with Version 9 PSA-3202 blades.
| PSE67 | PSE contribution to Pair-to-Pair unbalance | Requires specialized hardware resource not available within PSA test blades.
| PSE77 | Current unbalance within a single pair up to 3% | Requires specialized hardware resource not available within PSA test blades.
| PSE78 | Impact of maximum single pair current unbalance to 100Base-Tx transmission | Requires specialized hardware resource not available within PSA test blades.
| EL1 - EL20 | LAN Interface Electrical Characteristics | Requires specialized fixturing, PSE port interventions, and specialized instrumentation to analyze electrical characteristics including differential LAN signals up to and exceeding 100MHz.
| PSEEL1 - PSEEL26 | LAN Interface Electrical Characteristics | Requires specialized fixturing, PSE port interventions, and specialized instrumentation to analyze electrical characteristics including differential LAN signals up to and exceeding 100MHz.
Other Coverages
| PSE1 | Polarity configurations | Covered by standard test report

## Interop
4-Pair PSE Conformance Report
Date | Time | Sifos PSE Interop Index*: |  |  | 100% |  |  | version | 5.3.02
Port Count……………………………… | 1 | [6 empty] | report version 5.3.00
Loop Count…………………………….. | 1 |  | Tests Run: | 22
PSE Tested: Unspecified Type-4 |  |  | Total Parameters: | 305
[5 empty] | Low | P/F | High | P/F | Deduct
Interoperability Test Items | UNITS | Min | Max | Average | Limit |  | Limit |  | Points
Sifos PSE Interop Index Defined
The Sifos Interop Index is a aggregate summary derived from PSE Conformance Testing Results. The index only considers those PSE characteristics that may affect PSE interoperation with:
1) All possible 802.3at and 802.3bt compliant PD's
2) Non-Compliant 802.3at & 802.3bt PD's that that would successfully interoperate with 802.3bt PSE's that fully meet all PSE specifications.
PSE Conformance Test parameters are individually weighted with values of 5, 3, 1, or 0 depending upon impact to PD interoperation. Many Conformance Test parameters have no impact on PD interoperation meaning those parameters will not affect the Interop Index. Conversely, parameters such as port power capacity, output voltage, and signaling levels all weigh heavily into the Interop Index. The weightings by parameter are included with the Limits section of this document.
The Interop Index should not be interpreted as a probability or percentage of PD's that will operate with this PSE. Instead, it is simply an aggregate score of performance developed from the test data collected on the Loop1 page of this report. It will be influenced therefore by what tests are run and by how many ports are tested.

## Safety
4-Pair PSE Conformance Report
Date | Time | Sifos Safety Index*: |  |  | 100% |  |  | version | 5.3.02
Port Count……………………………… | 1 | [6 empty] | report version 5.3.00
Loop Count…………………………….. | 1 |  | Tests Run: | 22
PSE Tested: Unspecified Type-4 |  |  | Total Parameters: | 305
[5 empty] | Low | P/F | High | P/F | Deduct
Safety Test Items | UNITS | Min | Max | Average | Limit |  | Limit |  | Points
Sifos PSE Safety Index Defined
The Sifos Safety Index is a aggregate summary derived from PSE Conformance Testing Results. The index only considers those PSE characteristics that may affect PSE ability to damage other equipment or itself.
PSE Conformance Test parameters are individually weighted with values of 5, 3, 1, or 0 depending upon impact to safe PSE performance. Many Conformance Test parameters have no impact on safety meaning those parameters will not affect the Safety Index. Conversely, parameters such as open circuit voltage, detection current, detection signature range, maximum inrush current, and maximum continuous current all weigh heavily into the Safety Index. The weightings by parameter are included with the Limits section of this document.
The Safety Index should not be interpreted as a probability, high or low, that a PSE will cause any harm to any other entity or to any user. Instead, it is simply an aggregate score of characteristics developed from the test data collected on the Loop1 page of this report. It will be influenced therefore by what tests are run and by how many ports are tested.